## DV (hidden)
Revision Date | Affected Person | Solution | Tasks | Hazards | Nexteer Facilities | Risk Reduction Method | Responsible
Form Revised: 25-July-2024 | Operator | Solution 0 | Material Handler (task_material_handler) | No hazard | Plant #1 - Saginaw USA | Elimination / Substitution (solution_elim_sub) | IMPLEMENTATION
| Material Handler | Elimination / Substitution | Stocking / Restocking (Process / Parts) | Emergency situation from personnel actions or unexpected hazardous event | Plant #3 - Saginaw USA | Complete Design-In Ergonomic Checklist | OEM
| Set-up Person | Lockout | Robot Cell Access (without Enabling Device) | ---- MOTION HAZARDS ---- | Plant #4 - Saginaw USA | Greater than ?" (? mm) Gap | Nexteer
| Eng / Skilled Trades |  |  | Advance motion of | Plant #5 - Saginaw USA | Less than or equal to 4mm (1/6") Gap | OEM / Nexteer
| Passer-By |  | Operator (task_operator) | Retract motion of | Plant #6 - Saginaw USA | Eliminate Sharp Edges
|  | Solution 1 | Load / Unload Parts | Advance / Retract motion of | Plant #7 - Saginaw USA | Design Tooling so Hazard is Likely To Avoid (A1)
| Motion Hazard | Elimination / Substitution | Load / Unload Parts and Initiate Cycle | Lower motion of | Plant #8 - Saginaw USA | Design Tooling so Hazard is Less Severe (S1)
| (motion_hazard) | Safeguarding | Initiate Cycle | Raise motion of | Plant #20 - Changshu China | Auto Shuttle
| ELECTRIC | Warnings | Operator Intervention | Lower / Raise motion of | Plant #51 - Suzhou China | Manual Shuttle
| PNEUMATIC | Training / Procedures | Operator Assemble Parts | Close motion of | Plant #52 - ZhuoZhou China | Hand Clamp
| HYDRAULIC | PPE | Manual Motions (PB) | Open motion of | Plant #53 - Suzhou China | Cluch / Slip Mechanism
| HAND | Lockout | Manual Motions (with Guard Open) | Close / Open motion of | Plant #54 - Wuhu China | Door Decouple Mechanism
| CHEMICAL |  | Conveyor Access (Swing Gate) | Motion of | Plant #55 - Wuhan China | Magnetic Door Decouple | STATUS VERIFICATION
| RADIATION | Solution 2 | Robot Cell Access (without Enabling Device) | Rotate motion of | Plant #56 - Suzhou China | Rubber on edge of door | NOT COMPLETE
| GRAVITY | Elimination / Substitution | Clear Jams | Motion of robot (maximum space) | Plant #57 - Liuzhou China | Rotation - smooth surface | COMPLETE
| THERMAL | Safeguarding | Verify Calibration | Motion of robot (restricted space) | Plant #58 - ChongQing China | Ventilation / Exhaust
| MECHANICAL | Training / Procedures | Tool Change | Person in cell: entire cell not visible from reset location | Plant #61 - Juarez Mexico | Noise Abatement
| NATURAL GAS | PPE | Blow-off Chips | ---- NON-MOTION HAZARDS ---- | Plant #63 - Queretaro Mexico | Slip Resistant Surface
| STEAM | Lockout | Activate Emergency Stop | Bump head: | Plant #65 - Queretaro Mexico | Coolant Containment System
| WATER |  |  | Drop part | Plant #66 - Queretaro Mexico | Eliminate Trip Hazard
|  |  | Set-Up Person (task_set_up_person) | Pallet / part falling off conveyor | Plant #67 - Juarez Mexico | Guarded Platform
|  |  | Changeover | Sharp part | Plant #68 - Juarez Mexico | Climbing Device
|  |  | Robot Cell Access (without Enabling Device) | Sharp tool | Plant #73 - Bursa Turkey | Access to controls
|  |  | Calibrate / Set-up | Ergonomic stressors: | Plant #74 - Indonesia | Use Nexteer approved air nozzle (30 PSI maximum)
|  |  | Lubricate Machine | Chemical / toxicity: skin exposed to toxic chemical | Plant #77 - Tychy Poland | Robot Hard Stops
|  |  | Program / Teach / Jog - Robot | Slip / trip / fall / egress: | Plant #78 - Kinetra Morocco | Robot Gripper with Spring (maintaining control of part)
|  |  | Clear Jams | Thermal: hot part / surface | Plant #79 - Gliwice Poland | Safety Blocks (die blocks)
|  |  |  | Electrical: static discharge | Plant #81 - Bangalore India
|  |  | Skilled Trades (task_skilled_trades) | Radiation: laser / x-ray | Plant #82 - Gurgaon India | Safeguarding (solution_safeguarding)
|  |  | Troubleshooting | ---- PROCESS HAZARDS ---- | Plant #83 - Pune India | Fixed Guarding
|  |  | Robot Cell Access (without Enabling Device) | Chemical / Toxicity: spray / splash | Plant #84 - Chennai India | Light Curtain
|  |  | Program / Teach / Jog - Robot | Chemical / Toxicity: mist / fumes | Plant #89 - Porto Alegre Brazil | Light Curtain Muting Function
|  |  | Adjust Control Component | Fire / explosion: |  | Interlocked Guard (Non-Locking)
|  |  | Mechanical Adjustments | Fluid injection: |  | Interlocked Guard with Guard Locking (Power-OFF to release)
|  |  | Preventive Maintenance | Noise: > 80dbA |  | Interlocked Guard with Guard Locking (Power-ON to release)
|  |  | Major Repair / Component Replacement | Projectile: flying chips |  | Two-Hand Control
|  |  | Clear Jams | Projectile: weld splatter |  | Two-Hand Cycle Start Initiation (Brazil)
|  |  |  | Projectile: parts |  | Safety Mat
|  |  | Passer-By (task_passer_by) | Projectile: tools |  | Safety Area Scanner
|  |  | Inadvertent Machine / Cell Access | ---- REFER TO " " HAZARDS ---- |  | Enabling Device
|  |  |  | Refer to Operator-Hazards: "Machine Load / Unload" task |  | Part is Guard
|  |  |  | Refer to Operator-Hazard: "Manual Motions (PB)" task |  | Mechanical Blocking Device (preventing pallet / part transfer)
|  |  |  | Refer to Operator-Hazard: "Initiate Cycle" task |  | Pre-Reset PB (time limited reset)
|  |  |  | Refer to all Task-Hazards above |  | Robot: Enabling Device (Teach Pendant)
|  |  |  | Refer to all Task-Hazards below |  | Robot: Enabling Device (Live-Man Switch)
|  |  |  | ---- SKILLED TRADES HAZARDS ---- |  | Robot: DCS Position Check Function (Establish Restricted Space)
|  |  |  | Confined space: |  | Robot: DCS T1 Speed Check Function (< 250mm / sec)
|  |  |  | Electrical: shock |  | Robot Disable Switch (Lockable)
|  |  |  | Electrical: arc flash |  | Robot Teach Selection Switch (Lockable)
|  |  |  | Stored energy: electrical |  | Escape Release
|  |  |  | Stored energy: pneumatic |  | Emergency Stop Device
Stored energy: hydraulic
|  |  |  | Stored energy: mechanical |  | Warnings (solution_warnings)
|  |  |  | Thermal: hot part / surface |  | Awareness Barrrier
|  |  |  | _ |  | Awareness Signal
|  |  |  | _ |  | Warning Sign
Training & Procedures (solution_train_proced)
Safe Operating Procedure
Standard Work Instruction (SWI)
Training
Training: Operator to Handle Parts so Hazard is Likely to Avoid (A1)
Safety Data Sheet (SDS) Available
PPE (solution_ppe)
Apron
Breathing Protection
ESD Safe Shoes
Expendable Tools / Wooden Finger
Face Shield
Fall Harness
Gloves
Grounding Strap
Hearing Protection
Protective Sleeves
Respirator
Safety Glasses / Goggles
Safety Toe Shoes
Welding Screen
Hair Covering
Hard Hat
Lockout (solution_lockout)
Lockout Placard
Refer To (solution_risk_reduction)
Refer to respective task-hazard solutions
Refer to all task-hazard solutions above
Refer to all task-hazard solutions below

## DV-Details (hidden)
Additional Details - Blank MH | Additional Details - Electrical | Additional Details - Pneumatic | Additional Details - Hydraulic | Additional Details - Radiation | Additional Details - Elim / Sub | Additional Details - Warnings / Training-Procedures / PPE
PLb Blank MH (solution_safeguarding_plb0_horz) | PLb Electric Vertical Motion (without Guard Locking or Fixed Guarding) (solution_safeguarding_plb_ele_vert) | PLb Pneumatic Vertical Motion (without Guard Locking or Fixed Guarding) (solution_safeguarding_plb_pneu_vert) | PLb Hydraulic Vertical Motion (without Guard Locking or Fixed Guarding) (solution_safeguarding_plb_hyd_vert) | PLb Radiation (solution_safeguarding_plc_rad_horz) | Elim / Sub Pneumatic Vertical Motion (solution_elim_sub_pneu_vert) | Warnings Detail (solution_warnings_detail)
Span of Control: whole machine | Load < 16 kg (35 lbs), Servo motor with brake (Stop Category 1). Load within design constraints of brake | Load < 16 kg (35 lbs), 3-position open center valve, PO check circuit | Counter-balance valve, 3-position valve (float - A and B connected to T) | Class 1 Enclosure Label, Laser Caution Labels, Certification Nameplate, Accession Number Tag, and Viewing Window Optical Density (OD) label | Contact edge of door a min. of 25.4mm (1") with no recesses, includes a rubber cushion, max. force of 89N (20lbs), max. speed of 200 mm/sec
Span of Control: OPxx to OPxx | Load > 16 kg (35 lbs), Servo motor with brake (Stop Category 1). Load within design constraints of brake | Load > 16 kg (35 lbs), 3-position open center valve PO check circuit
| CNC: Fanuc Dual Check Safety (DCS) System | Load < 16 kg (35 lbs), Movement < 76mm (3"), 2-position detented valve, PO check may be required on some applications
| CNC: Siemens Integrated Safety System | Load > 16 kg (35 lbs), Movement < 76mm (3"), 2-position detented valve. PO check may be required on some applications
| CNC: Override key enabled, two-hand control with axis select PB and +/- jog PB or MPG. Feedrate shall be limited to 33.33 mm/sec | Load < 16 kg (35 lbs), Movement < 76mm (3"), 2-position spring return valve. PO check may be required on some applications
| CNC: Override key enabled, two-hand control with spindle select PB and +/- jog PB or MPG. Speed limited to 200 RPM, axis stopping shall not exceed 2 revs | Load > 16 kg (35 lbs), Movement < 76mm (3"), 2-position spring return valve. PO check may be required on some applications
PLc Blank MH (solution_safeguarding_plc0_horz0 & _horz1) | PLb Electric Vertical Motion (with Guard Locking or Fixed Guarding) (solution_safeguarding_plb_ele_vert_locking) | PLb Pneumatic Vertical Motion (with Guard Locking or Fixed Guarding) (solution_safeguarding_plb_pneu_vert_locking) | PLb Hydraulic Vertical Motion (with Guard Locking or Fixed Guarding) (solution_safeguarding_plb_c_hyd_vert_locking) | PLc Radiation (solution_safeguarding_plc_rad_horz0 & horz1) | Elim / Sub Pneumatic Horizontal Motion (solution_elim_sub_pneu_horz) | Training / Procedures Detail (solution_train_proced_detail)
Span of Control: whole machine | Load < 16 kg (35 lbs), Servo motor with brake (Stop Category 1), load within design constraints of brake | Load < 16 kg (35 lbs), 3-position open center valve, PO check circuit | Counter-balance valve, 3-position valve (float - A and B connected to T) | Class 1 Enclosure Label, Laser Caution Labels, Certification Nameplate, Accession Number Tag, and Viewing Window Optical Density (OD) label | Contact edge of door a min. of 25.4mm (1") with no recesses, includes a rubber cushion, max. force of 89N (20lbs), max. speed of 200 mm/sec
Span of Control: OPxx to OPxx | Load > 16 kg (35 lbs), Servo motor with brake (Stop Category 1), load within design constraints of brake | Load > 16 kg (35 lbs), 3-position open center valve, PO check circuit | Movement < 76 mm (3"), 2-position detented valve, Where end position or force must be maintained on electrical power loss. Dual PO check may be reqd on some applications
| CNC: Fanuc Dual Check Safety (DCS) System | Load < 16 kg (35 lbs), Movement < 76mm (3"), 2-position detented valve, PO check may be required on some applications
| CNC: Siemens Integrated Safety System | Load > 16 kg (35 lbs), Movement < 76mm (3"), 2-position detented valve. PO check may be required on some applications
| CNC: Override key enabled, two-hand control with axis select PB and +/- jog PB or MPG. Feedrate shall be limited to 33.33 mm/sec | Load < 16 kg (35 lbs), Movement < 76mm (3"), 2-position spring return valve. PO check may be required on some applications
| CNC: Override key enabled, two-hand control with spindle select PB and +/- jog PB or MPG. Speed limited to 200 RPM, axis stopping shall not exceed 2 revs | Load > 16 kg (35 lbs), Movement < 76mm (3"), 2-position spring return valve. PO check may be required on some applications
PLd Blank MH (solution_safeguarding_pld0_horz0 & horz1) | PLc - Infrequent (E1) Electric Vertical Motion (without Guard Locking or Fixed Guarding) (solution_safeguarding_plc_ele_vert0) | PLc - Infrequent (E1) Pneumatic Vertical Motion (without Guard Locking or Fixed Guarding) (solution_safeguarding_plc_pneu_vert0) | PLc - Infrequent (E1) Hydraulic Vertical Motion (without Guard Locking or Fixed Guarding) (solution_safeguarding_plc_hyd_vert0) | PLd Radiation (solution_safeguarding_pld_rad_horz0 & horz1) | Elim / Sub Hydraulic Vertical Motion (solution_elim_sub_hyd_vert) | PPE Detail (solution_ppe_detail)
Span of Control: whole machine | Load < 16 kg (35 lbs), Servo motor with brake (Stop Category 1), load within design constraints of brake | Load < 16 kg (35 lbs), 3-position open center valve, PO check circuit | Counter-balance valve, 3-position valve (float - A and B connected to T) | Class 1 Enclosure Label, Laser Caution Labels, Certification Nameplate, Accession Number Tag, and Viewing Window Optical Density (OD) label
Span of Control: OPxx to OPxx | Load > 16 kg (35 lbs), Servo motor with brake (Stop Category 1), load within design constraints of brake | Load > 16 kg (35 lbs), 3-position open center valve, PO check circuit
| CNC: Fanuc Dual Check Safety (DCS) System | Load < 16 kg (35 lbs), Movement < 76mm (3"), 2-position detented valve, PO check may be required on some applications
| CNC: Siemens Integrated Safety System | Load > 16 kg (35 lbs), Movement < 76mm (3"), 2-position detented valve. PO check may be required on some applications
| CNC: Override key enabled, two-hand control with axis select PB and +/- jog PB or MPG. Feedrate shall be limited to 33.33 mm/sec | Load < 16 kg (35 lbs), Movement < 76mm (3"), 2-position spring return valve. PO check may be required on some applications
| CNC: Override key enabled, two-hand control with spindle select PB and +/- jog PB or MPG. Speed limited to 200 RPM, axis stopping shall not exceed 2 revs | Load > 16 kg (35 lbs), Movement < 76mm (3"), 2-position spring return valve. PO check may be required on some applications
| PLc - Infrequent (E1) Electric Vertical Motion (with Guard Locking or Fixed Guarding) (solution_safeguarding_plc_ele_vert0_locking) | PLc - Infrequent (E1) Pneumatic Vertical Motion (with Guard Locking or Fixed Guarding) (solution_safeguarding_plc_pneu_vert0_locking) | PLc - Infrequent (E1) Hydraulic Vertical Motion (with Guard Locking or Fixed Guarding) (solution_safeguarding_plc_hyd_vert0_locking) | PLd Radiation (solution_safeguarding_pld_rad_horz0_locking & horz1_locking) | Elim / Sub Hydraulic Horizontal Motion (solution_elim_sub_hyd_horz)
| Load < 16 kg (35 lbs), Servo motor with brake (Stop Category 1), load within design constraints of brake | Load < 16 kg (35 lbs), 3-position open center valve, PO check circuit | Counter-balance valve, 3-position valve (float - A and B connected to T) | Class 1 Enclosure Label, Laser Caution Labels, Certification Nameplate, Accession Number Tag, and Viewing Window Optical Density (OD) label
| Load > 16 kg (35 lbs), Servo motor with brake (Stop Category 1), load within design constraints of brake | Load > 16 kg (35 lbs), 3-position open center valve, PO check circuit | Movement < 76 mm (3"), 2-position detented valve, Where end position or force must be maintained on electrical power loss. Dual PO check may be reqd on some applications
| CNC: Fanuc Dual Check Safety (DCS) System | Load < 16 kg (35 lbs), Movement < 76mm (3"), 2-position detented valve, PO check may be required on some applications
| CNC: Siemens Integrated Safety System | Load > 16 kg (35 lbs), Movement < 76mm (3"), 2-position detented valve. PO check may be required on some applications
| CNC: Override key enabled, two-hand control with axis select PB and +/- jog PB or MPG. Feedrate shall be limited to 33.33 mm/sec | Load < 16 kg (35 lbs), Movement < 76mm (3"), 2-position spring return valve. PO check may be required on some applications
| CNC: Override key enabled, two-hand control with spindle select PB and +/- jog PB or MPG. Speed limited to 200 RPM, axis stopping shall not exceed 2 revs | Load > 16 kg (35 lbs), Movement < 76mm (3"), 2-position spring return valve. PO check may be required on some applications
| PLc - Frequent (E2) Electric Vertical Motion (without Guard Locking or Fixed Guarding) (solution_safeguarding_plc_ele_vert1) | PLc - Frequent (E2) Pneumatic Vertical Motion (without Guard Locking or Fixed Guarding) (solution_safeguarding_plc_pneu_vert1) | PLc - Frequent (E2) Hydraulic Vertical Motion (without Guard Locking or Fixed Guarding) (solution_safeguarding_plc_hyd_vert1)
| Load < 16 kg (35 lbs), Servo motor with brake (Stop Category 1), load within design constraints of brake | Load < 16 kg (35 lbs), 3-position open center valve, PO check circuit | Counter-balance valve, 3-position valve (float - A and B connected to T)
| Load > 16 kg (35 lbs), Servo motor with brake (Stop Category 1), load within design constraints of brake, secondary load holding device | Load > 16 kg (35 lbs), 3-position open center valve, PO check circuit, Rod / Rail / Shaft brake | Counter-balance valve, Rod / Rail brake, 3-position valve (float - A and B Connected to T), Mid-position stop/brake
| CNC: Fanuc Dual Check Safety (DCS) System | Load > 16 kg (35 lbs), 3-position open center valve, PO check circuit, Counter-balance weight | Counter-balance valve, 3-position valve (float - A and B connected to T), End position holding, Not for Mid-position stopping or holding
| CNC: Siemens Integrated Safety System | Load < 16 kg (35 lbs), Movement < 76mm (3"), 2-position detented valve, PO check may be required on some applications
| CNC: Override key enabled, two-hand control with axis select PB and +/- jog PB or MPG. Feedrate shall be limited to 33.33 mm/sec | Load < 16 kg (35 lbs), Movement < 76mm (3"), 2-position spring return valve. PO check may be required on some applications
CNC: Override key enabled, two-hand control with spindle select PB and +/- jog PB or MPG. Speed limited to 200 RPM, axis stopping shall not exceed 2 revs
| PLc - Frequent (E2) Electric Vertical Motion (with Guard Locking or Fixed Guarding) (solution_safeguarding_plc_ele_vert1_locking) | PLc - Frequent (E2) Pneumatic Vertical Motion (with Guard Locking or Fixed Guarding) (solution_safeguarding_plc_pneu_vert1_locking) | PLc - Frequent (E2) Hydraulic Vertical Motion (with Guard Locking or Fixed Guarding) (solution_safeguarding_plc_hyd_vert1_locking)
| Load < 16 kg (35 lbs), Servo motor with brake (Stop Category 1), load within design constraints of brake | Load < 16 kg (35 lbs), 3-position open center valve, PO check circuit | Counter-balance valve, 3-position valve (float - A and B connected to T)
| Load > 16 kg (35 lbs), Servo motor with brake (Stop Category 1), load within design constraints of brake, secondary load holding device | Load > 16 kg (35 lbs), 3-position open center valve, PO check circuit, Rod / Rail / Shaft brake | Counter-balance valve, Rod / Rail brake, 3-position valve (float - A and B Connected to T)
| CNC: Fanuc Dual Check Safety (DCS) System | Load > 16 kg (35 lbs), 3-position open center valve, PO check circuit, Counter-balance weight | Counter-balance valve, 3-position valve (float - A and B connected to T), End position holding, Not for Mid-position stopping or holding
| CNC: Siemens Integrated Safety System | Load < 16 kg (35 lbs), Movement < 76mm (3"), 2-position detented valve, PO check may be required on some applications | Movement < 76 mm (3"), 2-position detented valve, Where end position or force must be maintained on electrical power loss. Dual PO check may be required on some applications
| CNC: Override key enabled, two-hand control with axis select PB and +/- jog PB or MPG. Feedrate shall be limited to 33.33 mm/sec | Load < 16 kg (35 lbs), Movement < 76mm (3"), 2-position spring return valve. PO check may be required on some applications
CNC: Override key enabled, two-hand control with spindle select PB and +/- jog PB or MPG. Speed limited to 200 RPM, axis stopping shall not exceed 2 revs
| PLd - Infrequent (E1) Electric Vertical Motion (without Guard Locking or Fixed Guarding) (solution_safeguarding_pld_ele_vert0) | PLd - Infrequent (E1) Pneumatic Vertical Motion (without Guard Locking or Fixed Guarding) (solution_safeguarding_pld_pneu_vert0) | PLd - Infrequent (E1) Hydraulic Vertical Motion (without Guard Locking or Fixed Guarding) (solution_safeguarding_pld_hyd_vert0)
| Load < 16 kg (35 lbs), Servo motor with brake (Stop Category 1), load within design constraints of brake | Blocking valve, Load < 16 kg (35 lbs), 3-position open center valve, PO check circuit | Blocking valve, Counter-balance valve, < 20 GPM, 3-position valve (float - A and B connected to T)
| Load > 16 kg (35 lbs), Servo motor with brake (Stop Category 1), load within design constraints of brake | Blocking valve, Load > 16 kg (35 lbs), 3-position open center valve, PO check circuit | Blocking valve, Counter-balance valve, > 20 GPM, Cartridge valves for motion control, Mid-position stop
| CNC: Fanuc Dual Check Safety (DCS) System | Blocking valve, Load < 16 kg (35 lbs), Movement < 76mm (3"), 2-position detented valve, PO check may be required on some applications
| CNC: Siemens Integrated Safety System | Blocking valve, Load > 16 kg (35 lbs), Movement < 76mm (3"), 2-position detented valve, PO check may be required on some applications
| CNC: Override key enabled, two-hand control with axis select PB and +/- jog PB or MPG. Feedrate shall be limited to 33.33 mm/sec | Blocking valve, Load < 16 kg (35 lbs), Movement < 76mm (3"), 2-position spring return valve, PO check may be required on some applications
| CNC: Override key enabled, two-hand control with spindle select PB and +/- jog PB or MPG. Speed limited to 200 RPM, axis stopping shall not exceed 2 revs | Blocking valve, Load > 16 kg (35 lbs), Movement < 76mm (3"), 2-position spring return valve, PO check may be required on some applications
| PLd - Infrequent (E1) Electric Vertical Motion (with Guard Locking or Fixed Guarding) (solution_safeguarding_pld_ele_vert0_locking) | PLd - Infrequent (E1) Pneumatic Vertical Motion (with Guard Locking or Fixed Guarding) (solution_safeguarding_pld_pneu_vert0_locking) | PLd - Infrequent (E1) Hydraulic Vertical Motion (with Guard Locking or Fixed Guarding) (solution_safeguarding_pld_hyd_vert0_locking)
| Load < 16 kg (35 lbs), Servo motor with brake (Stop Category 1), load within design constraints of brake | Load < 16 kg (35 lbs), 3-position open center valve, PO check circuit | Counter-balance valve, < 20 GPM, 3-position valve (float - A and B connected to T)
| Load > 16 kg (35 lbs), Servo motor with brake (Stop Category 1), load within design constraints of brake | Load > 16 kg (35 lbs), 3-position open center valve, PO check circuit | Counter-balance valve, > 20 GPM, Cartridge valves for motion control, Mid-position stop
| CNC: Fanuc Dual Check Safety (DCS) System | Load < 16 kg (35 lbs), Movement < 76mm (3"), 2-position detented valve. PO check may be required on some applications. | Movement < 76 mm (3"), 2-position detented valve, where end position or force must be maintained on electrical power loss. Counter-balance may be required in some applications
| CNC: Siemens Integrated Safety System | Load > 16 kg (35 lbs), Movement < 76mm (3"), 2-position detented valve. PO check may be required on some applications.
| CNC: Override key enabled, two-hand control with axis select PB and +/- jog PB or MPG. Feedrate shall be limited to 33.33 mm/sec | Load < 16 kg (35 lbs), Movement < 76mm (3"), 2-position spring return valve. PO check may be required on some applications.
| CNC: Override key enabled, two-hand control with spindle select PB and +/- jog PB or MPG. Speed limited to 200 RPM, axis stopping shall not exceed 2 revs | Load > 16 kg (35 lbs), Movement < 76mm (3"), 2-position spring return valve. PO check may be required on some applications.
| PLd - Frequent (E2) Electric Vertical Motion (without Guard Locking or Fixed Guarding) (solution_safeguarding_pld_ele_vert1) | PLd - Frequent (E2) Pneumatic Vertical Motion (without Guard Locking or Fixed Guarding) (solution_safeguarding_pld_pneu_vert1) | PLd - Frequent (E2) Hydraulic Vertical Motion (without Guard Locking or Fixed Guarding) (solution_safeguarding_pld_hyd_vert1)
| Load < 16 kg (35 lbs), Servo motor with brake (Stop Category 1), load within design constraints of brake | Blocking valve, Load < 16 kg (35 lbs), 3-position open center valve, PO check circuit | Blocking valve, Counter-balance valve, < 20 GPM, 3-position valve (float - A and B connected to T)
| Load > 16 kg (35 lbs), Servo motor with brake (Stop Category 1), load within design constraints of brake, secondary load holding device | Blocking valve, Load > 16 kg (35 lbs), 3-position open center valve, PO check circuit, Rod / Rail / Shaft brake | Blocking valve, Counter-balance valve, Rod / Rail lock, < 20 GPM, 3-position valve (float - A and B connected to T), Mid-position stop/lock
| CNC: Fanuc Dual Check Safety (DCS) System | Blocking valve, Load > 16 kg (35 lbs), 3-position open center valve, PO check circuit, Counter-balance weight | Blocking valve, Counter-balance valve, > 20 GPM, Cartridge valves for motion control, Mid-position stop
| CNC: Siemens Integrated Safety System | Blocking valve, Load < 16 kg (35 lbs), Movement < 76mm (3"), 2-position detented valve, PO check may be required on some applications | Blocking valve, Counter-balance valve, Rod / Rail lock, > 20 GPM, Cartridge valves for motion control, Mid-position stop/lock
| CNC: Override key enabled, two-hand control with axis select PB and +/- jog PB or MPG. Feedrate shall be limited to 33.33 mm/sec | Blocking valve, Load < 16 kg (35 lbs), Movement < 76mm (3"), 2-position spring return valve, PO check may be required on some applications
CNC: Override key enabled, two-hand control with spindle select PB and +/- jog PB or MPG. Speed limited to 200 RPM, axis stopping shall not exceed 2 revs
| PLd - Frequent (E2) Electric Vertical Motion (with Guard Locking or Fixed Guarding) (solution_safeguarding_pld_ele_vert1_locking) | PLd - Frequent (E2) Pneumatic Vertical Motion (with Guard Locking or Fixed Guarding) (solution_safeguarding_pld_pneu_vert1_locking) | PLd - Frequent (E2) Hydraulic Vertical Motion (with Guard Locking or Fixed Guarding) (solution_safeguarding_pld_hyd_vert1_locking)
| Load < 16 kg (35 lbs), Servo motor with brake (Stop Category 1), load within design constraints of brake | Load < 16 kg (35 lbs), 3-position open center valve, PO check circuit | Counter-balance valve, < 20 GPM, 3-position valve (float - A and B connected to T)
| Load > 16 kg (35 lbs), Servo motor with brake (Stop Category 1), load within design constraints of brake, secondary load holding device | Load > 16 kg (35 lbs), 3-position open center valve, PO check circuit, Rod / Rail / Shaft brake | Counter-balance valve, Rod / Rail lock, < 20 GPM, 3-position valve (float - A and B connected to T), Mid-position stop/lock
| CNC: Fanuc Dual Check Safety (DCS) System | Load > 16 kg (35 lbs), 3-position open center valve, PO check circuit, Counter-balance weight | Counter-balance valve, > 20 GPM, Cartridge valves for motion control, Mid-position stop
| CNC: Siemens Integrated Safety System | Load < 16 kg (35 lbs), Movement < 76mm (3"), 2-position detented valve. PO check may be required on some applications | Counter-balance valve, Rod lock, > 20 GPM, Cartridge valves for motion control, Mid-position stop/lock
| CNC: Override key enabled, two-hand control with axis select PB and +/- jog PB or MPG. Feedrate shall be limited to 33.33 mm/sec | Load < 16 kg (35 lbs), Movement < 76mm (3"), 2-position spring return valve. PO check may be required on some applications | Movement < 76 mm (3"), 2-position detented valve, where end position or force must be maintained on electrical power loss. Counter-balance may be required in some applications
CNC: Override key enabled, two-hand control with spindle select PB and +/- jog PB or MPG. Speed limited to 200 RPM, axis stopping shall not exceed 2 revs
| PLb Electric Horizontal Motion (without Guard Locking or Fixed Guarding) (solution_safeguarding_plb_ele_horz) | PLb Pneumatic Horizontal Motion (without Guard Locking or Fixed Guarding) (solution_safeguarding_plb_pneu_horz) | PLb Hydraulic Horizontal Motion (without Guard Locking or Fixed Guarding) (solution_safeguarding_plb_hyd_horz)
| Servo motor (Stop Category 1) | 3-position open center valve | 3-position valve (float - A and B connected to T), stopping motion on electrical power loss
| CNC: Fanuc Dual Check Safety (DCS) System | Movement < 76mm (3"), 2-position detented valve | Movement < 76mm (3"), 2-position detented valve to maintain last commanded position and maintain force on electrical power loss
| CNC: Siemens Integrated Safety System | Movement < 76mm (3"), 2-position spring return valve
| CNC: Override key enabled, two-hand control with axis select PB and +/- jog PB or MPG. Feedrate shall be limited to 33.33 mm/sec | Gripper without spring, 2-position detented valve, force not required on pneumatic power loss. Not to be used when hand loading to the gripper unless gap is less than 4 mm (1/6")
| CNC: Override key enabled, two-hand control with spindle select PB and +/- jog PB or MPG. Speed limited to 200 RPM, axis stopping shall not exceed 2 revs | Gripper with spring, 2-position detented valve, force is required on pneumatic power loss. Not to be used when hand loading to the gripper unless gap is less than 4 mm (1/6")
Robot: Tooling - DCS User Model required
Robot: Perimeter hard guarding (with openings) a minimum of 200 mm (8 in) outside of the robot operating space, when DCS is not the limiting device or 300 mm (12 in) outside of defined DCS zones.
Robot: Perimeter hard guarding (with no openings) located outside of the robot operating space, when DCS is not the limiting device or 200 mm (8 in) outside of defined DCS zones
Robot: Perimeter PSD guarding located a minimum of 600 mm (24 in) outside of the robot operating space, and 300 mm (12 in) outside of defined DCS zones
Robot: Perimeter guarding a minimum height of 1850 mm (72 in) and a maximum gap between walking surface and guard of 180 mm (7 in)
Robot: One robot allowed to be taught within a safeguarded area where robots have overlapping Restricted Spaces.
| PLb Electric Horizontal Motion (with Guard Locking or Fixed Guarding) (solution_safeguarding_plb_ele_horz_locking) | PLb Pneumatic Horizontal Motion (with Guard Locking or Fixed Guarding) (solution_safeguarding_plb_pneu_horz_locking) | PLb Hydraulic Horizontal Motion (with Guard Locking or Fixed Guarding) (solution_safeguarding_plb_hyd_horz_locking)
| Servo motor (Stop Category 1) | 3-position open center valve | 3-position valve (float - A and B connected to T)
| CNC: Fanuc Dual Check Safety (DCS) System | Movement < 76mm (3"), 2-position detented valve | Movement < 76mm (3"), 2-position detented valve
| CNC: Siemens Integrated Safety System | Movement < 76mm (3"), 2-position spring return valve
| CNC: Override key enabled, two-hand control with axis select PB and +/- jog PB or MPG. Feedrate shall be limited to 33.33 mm/sec | Gripper without spring, 2-position detented valve, force not required on pneumatic power loss. Not to be used when hand loading to the gripper unless gap is less than 4 mm (1/6")
| CNC: Override key enabled, two-hand control with spindle select PB and +/- jog PB or MPG. Speed limited to 200 RPM, axis stopping shall not exceed 2 revs | Gripper with spring, 2-position detented valve, force is required on pneumatic power loss. Not to be used when hand loading to the gripper unless gap is less than 4 mm (1/6")
Robot: Tooling - DCS User Model required
Robot: Perimeter hard guarding (with openings) a minimum of 200 mm (8 in) outside of the robot operating space, when DCS is not the limiting device or 300 mm (12 in) outside of defined DCS zones.
Robot: Perimeter hard guarding (with no openings) located outside of the robot operating space, when DCS is not the limiting device or 200 mm (8 in) outside of defined DCS zones
Robot: Perimeter PSD guarding located a minimum of 600 mm (24 in) outside of the robot operating space, and 300 mm (12 in) outside of defined DCS zones
Robot: Perimeter guarding a minimum height of 1850 mm (72 in) and a maximum gap between walking surface and guard of 180 mm (7 in)
Robot: One robot allowed to be taught within a safeguarded area where robots have overlapping Restricted Spaces.
| PLc Electric Horizontal Motion (without Guard Locking or Fixed Guarding) (solution_safeguarding_plc_ele_horz0 & horz1) | PLc Pneumatic Horizontal Motion (without Guard Locking or Fixed Guarding) (solution_safeguarding_plc_pneu_horz0 & horz1) | PLc Hydraulic Horizontal Motion (without Guard Locking or Fixed Guarding) (solution_safeguarding_plc_hyd_horz0 & horz1)
| Servo motor (Stop Category 1) | 3-position open center valve | 3-position valve (float - A and B connected to T)
| CNC: Fanuc Dual Check Safety (DCS) System | Movement < 76mm (3"), 2-position detented valve | Movement < 76mm (3"), 2-position detented valve
| CNC: Siemens Integrated Safety System | Movement < 76mm (3"), 2-position spring return valve
| CNC: Override key enabled, two-hand control with axis select PB and +/- jog PB or MPG. Feedrate shall be limited to 33.33 mm/sec | Gripper without spring, 2-position detented valve, force not required on pneumatic power loss. Not to be used when hand loading to the gripper unless gap is less than 4 mm (1/6")
| CNC: Override key enabled, two-hand control with spindle select PB and +/- jog PB or MPG. Speed limited to 200 RPM, axis stopping shall not exceed 2 revs | Gripper with spring, 2-position detented valve, force is required on pneumatic power loss. Not to be used when hand loading to the gripper unless gap is less than 4 mm (1/6")
| Robot: Tooling - DCS User Model required | Robot: Fanuc CRF8 Transit PCB Unit for EE Connector required
Robot: Perimeter hard guarding (with openings) a minimum of 200 mm (8 in) outside of the robot operating space, when DCS is not the limiting device or 300 mm (12 in) outside of defined DCS zones.
Robot: Perimeter hard guarding (with no openings) located outside of the robot operating space, when DCS is not the limiting device or 200 mm (8 in) outside of defined DCS zones
Robot: Perimeter PSD guarding located a minimum of 600 mm (24 in) outside of the robot operating space, and 300 mm (12 in) outside of defined DCS zones
Robot: Perimeter guarding a minimum height of 1850 mm (72 in) and a maximum gap between walking surface and guard of 180 mm (7 in)
Robot: One robot allowed to be taught within a safeguarded area where robots have overlapping Restricted Spaces.
| PLc Electric Horizontal Motion (with Guard Locking or Fixed Guarding) (solution_safeguarding_plc_ele_horz0_locking & horz1_locking) | PLc Pneumatic Horizontal Motion (with Guard Locking or Fixed Guarding) (solution_safeguarding_plc_pneu_horz0_locking & horz1_locking) | PLc Hydraulic Horizontal Motion (with Guard Locking or Fixed Guarding) (solution_safeguarding_plc_hyd_horz0_locking & horz1_locking)
| Servo motor (Stop Category 1) | 3-position open center valve | 3-position valve (float - A and B connected to T)
| CNC: Fanuc Dual Check Safety (DCS) System | Movement < 76mm (3"), 2-position detented valve | Movement < 76mm (3"), 2-position detented valve
| CNC: Siemens Integrated Safety System | Movement < 76mm (3"), 2-position spring return valve
| CNC: Override key enabled, two-hand control with axis select PB and +/- jog PB or MPG. Feedrate shall be limited to 33.33 mm/sec | Gripper without spring, 2-position detented valve, force not required on pneumatic power loss. Not to be used when hand loading to the gripper unless gap is less than 4 mm (1/6")
| CNC: Override key enabled, two-hand control with spindle select PB and +/- jog PB or MPG. Speed limited to 200 RPM, axis stopping shall not exceed 2 revs | Gripper with spring, 2-position detented valve, force is required on pneumatic power loss. Not to be used when hand loading to the gripper unless gap is less than 4 mm (1/6")
| Robot: Tooling - DCS User Model required | Robot: Fanuc CRF8 Transit PCB Unit for EE Connector required
Robot: Perimeter hard guarding (with openings) a minimum of 200 mm (8 in) outside of the robot operating space, when DCS is not the limiting device or 300 mm (12 in) outside of defined DCS zones.
Robot: Perimeter hard guarding (with no openings) located outside of the robot operating space, when DCS is not the limiting device or 200 mm (8 in) outside of defined DCS zones
Robot: Perimeter PSD guarding located a minimum of 600 mm (24 in) outside of the robot operating space, and 300 mm (12 in) outside of defined DCS zones
Robot: Perimeter guarding a minimum height of 1850 mm (72 in) and a maximum gap between walking surface and guard of 180 mm (7 in)
Robot: One robot allowed to be taught within a safeguarded area where robots have overlapping Restricted Spaces.
| PLd Electric Horizontal Motion (without Guard Locking or Fixed Guarding) (solution_safeguarding_pld_ele_horz0 & horz1) | PLd Pneumatic Horizontal Motion (without Guard Locking or Fixed Guarding) (solution_safeguarding_pld_pneu_horz0 & horz1) | PLd Hydraulic Horizontal Motion (without Guard Locking or Fixed Guarding) (solution_safeguarding_pld_hyd_horz0 & horz1)
| Servo motor (Stop Category 1) | Blocking valve, 3-position open center valve | Blocking valve, 3-position valve (float - A and B connected to T), Dual pilot operated check module, Mid-position stop
| CNC: Fanuc Dual Check Safety (DCS) System | Blocking valve, Movement < 76mm (3"), 2-position detented valve | Blocking valve, Movement < 76mm (3"), 2-position detented valve, Dual pilot operated check module, Where end position or force must be maintained on electrical power loss
| CNC: Siemens Integrated Safety System | Blocking valve, Movement < 76mm (3"), 2-position spring return valve
| CNC: Override key enabled, two-hand control with axis select PB and +/- jog PB or MPG. Feedrate shall be limited to 33.33 mm/sec | Blocking valve, Gripper without spring, 2-position detented valve, force not required on pneumatic power loss. Not to be used when loading to the gripper unless gap is less than 4 mm (1/6")
| CNC: Override key enabled, two-hand control with spindle select PB and +/- jog PB or MPG. Speed limited to 200 RPM, axis stopping shall not exceed 2 revs | Blocking valve, Gripper with spring, 2-position detented valve, force required on pneumatic power loss. Not to be used when loading to the gripper unless gap is less than 4 mm (1/6")
| Robot: Tooling - DCS User Model required | Robot: Fanuc CRF8 Transit PCB Unit for EE Connector required
Robot: Perimeter hard guarding (with openings) a minimum of 200 mm (8 in) outside of the robot operating space, when DCS is not the limiting device or 300 mm (12 in) outside of defined DCS zones.
Robot: Perimeter hard guarding (with no openings) located outside of the robot operating space, when DCS is not the limiting device or 200 mm (8 in) outside of defined DCS zones
Robot: Perimeter PSD guarding located a minimum of 600 mm (24 in) outside of the robot operating space, and 300 mm (12 in) outside of defined DCS zones
Robot: Perimeter guarding a minimum height of 1850 mm (72 in) and a maximum gap between walking surface and guard of 180 mm (7 in)
Robot: One robot allowed to be taught within a safeguarded area where robots have overlapping Restricted Spaces.
| PLd Electric Horizontal Motion (with Guard Locking or Fixed Guarding) (solution_safeguarding_pld_ele_horz0_locking & horz1_locking) | PLd Pneumatic Horizontal Motion (with Guard Locking or Fixed Guarding) (solution_safeguarding_pld_pneu_horz0_locking & horz1_locking) | PLd Hydraulic Horizontal Motion (with Guard Locking or Fixed Guarding) (solution_safeguarding_pld_hyd_horz0_locking & horz1_locking)
| Servo motor (Stop Category 1) | 3-position open center valve | 3-position valve (float - A and B connected to T), dual Pilot operated check module, Mid-position stop
| CNC: Fanuc Dual Check Safety (DCS) System | Movement < 76mm (3"), 2-position detented valve | Movement < 76mm (3"), 2-position detented valve, Dual pilot operated check module, Where end position or force must be maintained on electrical power loss
| CNC: Siemens Integrated Safety System | Movement < 76mm (3"), 2-position spring return valve
| CNC: Override key enabled, two-hand control with axis select PB and +/- jog PB or MPG. Feedrate shall be limited to 33.33 mm/sec | Gripper without spring, 2-position detented valve, force not required on pneumatic power loss. Not to be used when hand loading to the gripper unless gap is less than 4 mm (1/6")
| CNC: Override key enabled, two-hand control with spindle select PB and +/- jog PB or MPG. Speed limited to 200 RPM, axis stopping shall not exceed 2 revs | Gripper with spring, 2-position detented valve, force is required on pneumatic power loss. Not to be used when hand loading to the gripper unless gap is less than 4 mm (1/6")
| Robot: Tooling - DCS User Model required | Robot: Fanuc CRF8 Transit PCB Unit for EE Connector required
Robot: Perimeter hard guarding (with openings) a minimum of 200 mm (8 in) outside of the robot operating space, when DCS is not the limiting device or 300 mm (12 in) outside of defined DCS zones.
Robot: Perimeter hard guarding (with no openings) located outside of the robot operating space, when DCS is not the limiting device or 200 mm (8 in) outside of defined DCS zones
Robot: Perimeter PSD guarding located a minimum of 600 mm (24 in) outside of the robot operating space, and 300 mm (12 in) outside of defined DCS zones
Robot: Perimeter guarding a minimum height of 1850 mm (72 in) and a maximum gap between walking surface and guard of 180 mm (7 in)
Robot: One robot allowed to be taught within a safeguarded area where robots have overlapping Restricted Spaces.
Thermal: Guard shall be held closed until temperature of hot surface cools to acceptable threshold per ISO 13732

## FlowChart
Completing Risk Assessments
The intent of this document is to use a flowchart approach with descriptions / comments to assist the facilitator and team.

## Notes
Risk Assessment Notes:
Several methodologies are available to do a Machine Risk Assessment. The following Machine Risk Assessment process is one methodology that meets the requirements for an accurate and thorough Machine Risk Assessment. This process is consistent with, and based upon, ISO12100, ISO14121, ISO13849, ANSI B11.0, ANSI B11.TR3, and RIA TR 15.306.
The machine risk assessment shall be performed early in the design process with every effort to design-out hazards and design-in safety. The steps in the MRA include the following: assume that no safeguards are installed and identify all reasonably foreseeable task-hazards, estimate the level of risk for each task-hazard, determine the risk reduction safeguard for each task-hazard (design-out the hazard if possible), select the safeguard solution, estimate the residual risk level after the safeguard is implemented, and assign who is responsible for implementation and verification.
Reference SD-012 Design-In Health and Safety Specification, section 3.3 Risk Estimation:
Clarification for SEVERITY of injury: | Severity of injury, S0, S1, S2 and S3:
S3 - Catastrophic: Fatality, limb amputation, long term disability - normally not reversible. S2 - Serious: Broken bone, crush, severe laceration, finger / thumb amputation, short hospitalization, short term disability, lost time - normally reversible. S1 - Slight: Bruising, contusion, small cuts, no lost time (less than 1 day) - no recovery required before returning to the job. S0 - No Injury: No injury occurs | In estimating the risk arising from a failure of a safety function, slight injures (normally reversible) and serious injuries (normally irreversible) and death are considered.
To make a decision the usual consequences of accidents and normal healing processes should be taken into account in determining S1, S2 and S3. For example bruising and/or small cuts without complication would be classified as S1, where as a finger amputation would be S2, and a thumb amputation or death would be S3.
Estimations of severity of harm can be challenging. The most severe estimation can be unlikely and the most likely severity of harm can be negligible. Using either could lead to an inappropriate estimation of risk. Severity estimation should focus on the most severe harm that can realistically occur rather than the worst possible consequence.
Use S0 to indicate that there is no injury and leave the frequency of exposure and possiblity of avoidance columns empty. The drop down box in the risk reduction method column will default to "no hazard" for the risk level.
Clarification for frequency of EXPOSURE: | Frequency and/or exposure times to hazard, E1 and E2:
E2 - Frequent: Task exposure to hazard is greater than once per hour or the duration of exposure is greater than 15 continuous minutes. E1 - Infrequent: if task exposure to hazard is less than once per hour and the duration of exposure is less than 15 minutes. E0 - Prevented: Task exposure to hazard is eliminated / limited by inherently safe design measures or use of safety device prevents exposure or access to hazard. | E2 should be selected if a person is frequently or continuously exposed to the hazard. It is irrelevant whether the same or different persons are exposed to the hazard on successive exposures, for example the use of lifts. The frequency parameter should be chosen according to the frequency and duration of access to the hazard.
The period of exposure to the hazard should be evaluated on the basis of an average value which can be seen in relation to the total period of time in which the equipment is used. For example, if it is necessary to reach regularly between the tools of the machine during cyclic operation in order to load/unload parts, then E2 should be selected. If access is only required from time to time, then E1 should be selected.
For operator tasks like load/unload, a reach by the operator into the load/unload point that is in the direct path of the motion should be considered frequent exposure (E2).
For operator tasks like load/unload, a reach by the operator into the load/unload point that is not in the path of a hazardous motion should be considered infrequent exposure (E1).
If there is always exposure to a hazard E1 would not apply (for example running chain, belt & pulley, etc.).
For operator tasks like load/unload, a reach by the operator into any hazardous area away from the load/unload point should be considered infrequent exposure (E1), because this would not take place very frequently.
Once the cycle has been initiated, the impulsive reaction of reaching back into the load/unload point should be considered infrequent exposure (E1), because this would not take place very often. The impulsive reaction of reaching into any hazardous area away from the load/unload point remains infrequent exposure (E1).
For operator tasks like load/unload, the initial risk evaluation for a reach by the operator into the load/unload point should only be considered prevented exposure (E0) if there is an inherently safe design or a safety device prevents exposure or access to the hazard(s). Otherwise, prevented exposure (E0) shall only be used in the residual risk evaluation.
Clarification for hazard AVOIDANCE: | Possibility of avoiding the hazard, A1, A2 and A3:
A3 - Not Possible: Safeguarding is not expected to offer protection, insufficient clearance to move out of way or significantly reduce its effect, the system layout causes the operator to be trapped, with the escape route toward the hazard. A2 - Not Likely: Fast moving hazard (>250mm/sec), inadequate warning / reaction time, hazard is unnoticeable, cannot be seen, insufficient clearance to move out of the way even with safety rated reduced speed, obstructed path to move to safe area. A1 - Likely: Hazard is noticeable, can be seen, realistic chance of avoiding the hazard or significantly reducing its effect, sufficient clearance to move out of the way, slow moving hazard (<250mm/sec), task location is a safe distance away from the hazard origin. | It is important to know whether a hazardous situation can be recognized and avoided before leading to an accident. For example, an important consideration is whether the hazard can be directly identified by its physical characteristics, or recognized only by technical means, for example indicators. Other important aspects, which influence the selection of parameter A include, for example:
- Speed with which the hazard arises (for example quickly (> 250 mm/sec (10 in./sec)) or slowly);
- Possibilities for hazard avoidance (for example by escaping);
- Practical safety experiences relating to the process.
When a hazardous situation occurs, A1 should only be selected if there is a realistic chance of avoiding an accident or of significantly reducing its effect. A2 should be selected if there is almost no chance of avoiding the hazard. A3 should be selected if avoiding the hazard is not possible.
For all motions, consider motion speed as the normal speed during automatic cycle.
If exposed to a hazard in plain view and/or the hazard is moving less than 250 mm/sec consider this likely to avoid (A1). If the hazard is not in plain view, consider this as not likely to avoid (A2). | If exposed to a hazard that is not in plain view, A2 is to be selected ( for example such as working in a robot cell facing the cell tooling with the robot behind you).
Once the cycle has been initiated, the impulsive reaction of reaching back into the load/unload point should be considered not likely to avoid (A2). The impulsive reaction of reaching into any hazardous area away from the load/unload point needs to be evaluated. | When loading to the point of operation, the tooling design and part handling determine if the operator is likely to avoid exposure to hazardous motions. The tooling should be designed to reduce exposure to the hazardous motions and the operator trained to handle the parts such that it is likely to avoid hazardous motions (A1).
When loading to the point of operation, the tooling design and part handling can determine if the operator is likely to avoid exposure to hazardous motions. The tooling should be designed to reduce exposure to the hazardous motions and the operator trained to handle the parts such that it is likely to avoid hazardous motions (A1). A single hazard can be documented using multiple rows of the risk assessment as follows:

## INDEX
Machine Risk Assessment Form
Machine Application: |  | xxx Assembly Line
MQ Workflow No:
Asset Tag No: |  | Sx-SDxxxxxx
Nexteer Facility:
Nexteer Analyst Names:
OEM Analyst Names:
Revision History:
2023-01-01 | Initial Assessment
Form Revised: 25-July-2024
xxx Assembly Line
MAIN LINE CONVEYOR SYSTEM
10 | Station Description 1
20 | Station Description 2
30 | Station Description 3
40 | Station Description 4
50 | Station Description 5
60 | Station Description 6
Note on B6: Enter asset tag number (e.g. SD-123456 or TBD)
Note on B9: Enter "name - role" of those participating in the risk assessment (example: John Doe - Mfg Engr or ME).
Note on B12: Enter "Supplier Name" of those participating in the risk assessment (example: ATS).
Note on B17: Revision Date: Example: 1-Jan-2022
Note on C17: Revision Description: Examples: Initial Risk Assessment Revised per MQ xxxxx Revised per equipment modification ... Risk assessment based on machine xyz, date

## Conveyor
Machine Risk Assessment Form | [17 empty] | CAUTION!
Machine Application: |  | xxx Assembly Line | [8 empty] | Machine Cycle Description:
MQ Workflow No: |  | 0
Asset Tag No: |  | Sx-SDxxxxxx
Nexteer Facility: |  | 0
Nexteer Analyst Names: |  | 0
OEM Analyst Names: |  | 0
Revision History:
2023-01-01 | Initial Assessment
Form Revised: 25-July-2024
General Notes:
1. Safeguarding and machine access control as described in this risk assessment.
ADDING ROWS TO FORM: Each row includes formulas and calculations. To add more rows - Copy an existing row and Insert Copied Cells into the row location desired.
EMERGENCY STOP FUNCTION: The Emergency Stop devices and circuits provide a complementary protective measure that is typically not the primary risk reduction method (safeguard) for hazards on a machine. The E-Stop circuit performance level shall meet the required PL level of each task-hazard combinations primary safeguard as documented on this machine risk assessment and be implemented at a minimum of PL c. Refer to SD-011 and SD-012 Specifications for further guidance.
[23 empty] | 0 |  |  |  | 0
INITIAL ASSESSMENT | [11 empty] | RESIDUAL ASSESSMENT |  |  |  |  | IMPLEMENTATION
User | Task | Task-Hazard | MH | S | E | A | Risk Level | Required Performance Level (PLr) | Solution | Risk Reduction Method | Additional Safeguard Detail (Fluid Power, Electrical, and Mechanical Design) | S | E | A | Risk Level | Acceptable Risk Level? | Responsible | ` | Solution DV | Structure Category | Task | Hazard | Vertical vs Horizontal | Motion Hazard | Solution | Solution Resolution | Vertical | Circuit PL | Held Closed | Additional Design Details
Operator | Load / Unload Parts and Initiate Cycle | [17 empty] | Solution_0 |  | task_operator | hazard_task_operator | _horz | 0 | solution_risk_reduction | 1 | 0 |  |  | solution_risk_reduction_detail
Operator | Load / Unload Parts and Initiate Cycle | [17 empty] | Solution_0 |  | task_operator | hazard_task_operator | _horz | 0 | solution_risk_reduction | 1 | 0 |  |  | solution_risk_reduction_detail
Operator | Load / Unload Parts and Initiate Cycle | [17 empty] | Solution_0 |  | task_operator | hazard_task_operator | _horz | 0 | solution_risk_reduction | 1 | 0 |  |  | solution_risk_reduction_detail
Operator | Load / Unload Parts and Initiate Cycle | [17 empty] | Solution_0 |  | task_operator | hazard_task_operator | _horz | 0 | solution_risk_reduction | 1 | 0 |  |  | solution_risk_reduction_detail
Operator | Load / Unload Parts and Initiate Cycle | [17 empty] | Solution_0 |  | task_operator | hazard_task_operator | _horz | 0 | solution_risk_reduction | 1 | 0 |  |  | solution_risk_reduction_detail
Operator | Load / Unload Parts and Initiate Cycle | [17 empty] | Solution_0 |  | task_operator | hazard_task_operator | _horz | 0 | solution_risk_reduction | 1 | 0 |  |  | solution_risk_reduction_detail
Operator | Load / Unload Parts and Initiate Cycle | [17 empty] | Solution_0 |  | task_operator | hazard_task_operator | _horz | 0 | solution_risk_reduction | 1 | 0 |  |  | solution_risk_reduction_detail
Operator | Load / Unload Parts and Initiate Cycle | [17 empty] | Solution_0 |  | task_operator | hazard_task_operator | _horz | 0 | solution_risk_reduction | 1 | 0 |  |  | solution_risk_reduction_detail
Operator | Load / Unload Parts and Initiate Cycle | [17 empty] | Solution_0 |  | task_operator | hazard_task_operator | _horz | 0 | solution_risk_reduction | 1 | 0 |  |  | solution_risk_reduction_detail
Operator | Load / Unload Parts and Initiate Cycle | [17 empty] | Solution_0 |  | task_operator | hazard_task_operator | _horz | 0 | solution_risk_reduction | 1 | 0 |  |  | solution_risk_reduction_detail
[19 empty] | Solution_0 |  |  | hazard_ | _horz | 0 | solution_risk_reduction | 1 | 0 |  |  | solution_risk_reduction_detail
[19 empty] | Solution_0 |  |  | hazard_ | _horz | 0 | solution_risk_reduction | 1 | 0 |  |  | solution_risk_reduction_detail
Operator | Manual Motions (PB) | Refer to all Task-Hazards above | [7 empty] | Refer to all task-hazard solutions above | [6 empty] | OEM |  | Solution_0 |  | task_operator | hazard_task_operator | _horz | 0 | solution_risk_reduction | 1 | 0 |  |  | solution_risk_reduction_detail
Operator | Clear Jams | Refer to all Task-Hazards above | [6 empty] | Lockout | Lockout Placard | [6 empty] | OEM / Nexteer |  | Solution_0 |  | task_operator | hazard_task_operator | _horz | 0 | solution_lockout | 1 | 0 |  |  | solution_lockout_detail
Set-up Person | Calibrate / Set-up | Refer to all Task-Hazards above | [7 empty] | Refer to all task-hazard solutions above | [6 empty] | OEM |  | Solution_0 |  | task_set_up_person | hazard_task_set_up_person | _horz | 0 | solution_risk_reduction | 1 | 0 |  |  | solution_risk_reduction_detail
Eng / Skilled Trades | Troubleshooting | Refer to all Task-Hazards above | [7 empty] | Refer to all task-hazard solutions above | [6 empty] | OEM |  | Solution_0 |  | task_skilled_trades | hazard_task_skilled_trades | _horz | 0 | solution_risk_reduction | 1 | 0 |  |  | solution_risk_reduction_detail
Eng / Skilled Trades | Preventive Maintenance | Refer to all Task-Hazards above | [7 empty] | Refer to all task-hazard solutions above | [6 empty] | OEM |  | Solution_0 |  | task_skilled_trades | hazard_task_skilled_trades | _horz | 0 | solution_risk_reduction | 1 | 0 |  |  | solution_risk_reduction_detail
Eng / Skilled Trades | Clear Jams | Refer to all Task-Hazards above | [6 empty] | Lockout | Lockout Placard | [6 empty] | OEM / Nexteer |  | Solution_0 |  | task_skilled_trades | hazard_task_skilled_trades | _horz | 0 | solution_lockout | 1 | 0 |  |  | solution_lockout_detail
Eng / Skilled Trades | Major Repair / Component Replacement | Refer to all Task-Hazards above | [6 empty] | Lockout | Lockout Placard | [6 empty] | OEM / Nexteer |  | Solution_0 |  | task_skilled_trades | hazard_task_skilled_trades | _horz | 0 | solution_lockout | 1 | 0 |  |  | solution_lockout_detail
[19 empty] | Solution_0 |  |  | hazard_ | _horz | 0 | solution_risk_reduction | 1 | 0 |  |  | solution_risk_reduction_detail
[19 empty] | Solution_0 |  |  | hazard_ | _horz | 0 | solution_risk_reduction | 1 | 0 |  |  | solution_risk_reduction_detail
Nexteer personnel and the Equipment Supplier shall perform the Machine Risk Assessment early in the design process. Every effort shall be made to design-out hazards and design-in safety. Nexteer and the Equipment Supplier shall ensure the Machine Risk Assessment accurately represents the equipment as delivered to Nexteer Automotive. Where the Equipment Supplier deviates from the original Machine Risk Assessment, Nexteer Automotive approval is required.
Note on V2: There are several hidden columns to the right. Do not edit these columns or you risk breaking the spreadsheet functionality.
Note on M3: Describe operator interaction and sequence of operation of the machine (e.g. unload assembly, load tube, load bracket, initiate cycle, close door, advance clamp, weld tube to bracket, retract clamp, and open door)
Note on B6: Enter asset tag number (e.g. SD-123456 or TBD)
Note on B9: Enter "name - role" of those participating in the risk assessment (example: John Doe - Mfg Engr or ME).
Note on B12: Enter "Supplier Name" of those participating in the risk assessment (example: ATS).
Note on B17: Revision Date: Example: 1-Jan-2022
Note on C17: Revision Description: Examples: Initial Risk Assessment Revised per MQ xxxxx Revised per equipment modification ... Risk assessment based on machine xyz, date
Note on B23: Add note(s) where required to clarify the risk assessment.
Note on B35: CAUTION: All Task-Hazard evaluations shall move from the far left cell of the row to the right. Risk Reduction Methods and other Safeguard Details are not automatically updated if a Hazard, Severity-Exposure-Avoidance level, Solution or any other criteria are modified after initial selection was already completed.
Note on N35: Residual Assessment: After the risk reduction method has been selected, the method shall be verified to determine whether the risk level will be reduced to an acceptable level. Acceptable risk level is fundamentally a decision made during each machine risk assessment process and is based on each application. HIGH Residual Risk – Not acceptable. The group performing the Machine Risk Assessment must identify additional reduction methods to reduce the residual risk to an acceptable level. MEDIUM Residual Risk – Not acceptable. The group performing the Machine Risk Assessment must identify additional reduction methods to reduce the residual risk to an acceptable level. LOW Residual Risk – Acceptable if exposure is prevented (E0) or severity of injury is slight (S1). LOW-INFORM Residual Risk – Acceptable. NEGLIGIBLE Residual Risk – Acceptable.
Note on B36: Select the USER associated with the Task-Hazard identified.
Note on C36: Select the TASK being performed using the drop-down menu.
Note on D36: Document the HAZARD / FAILURE MODE associated with the task that is identified.
Note on E36: Motion Hazard ELECTRIC PNEUMATIC HYDRAULIC HAND - Manually operated CHEMICAL RADIATION GRAVITY THERMAL MECHANICAL NATURAL GAS STEAM WATER Blank indicates either no motion or includes multiple.
Note on F36: Severity of Injury S3 - Catastrophic: Fatality, limb / thumb amputation, long-term disability, chronic illness, normally non-reversible S2 - Serious: Broken bones, severe laceration, finger amputation, short hospitalization, short term disability, lost time (multiple day), normally reversible S1 - Slight: Bruising / contusion, small cuts, no lost time (less than a single day), does not require attention by a medical doctor, no recovery required before returning to job S0 - No Injury: No injury occurs
Note on G36: Exposure E2 - High: More than once per hour, or duration of exposure is longer than 15 minutes E1 - Low: Less than once per hour and duration of exposure is less than 15 minutes NOTE: E0 - Prevented: Eliminated or safely controlled (not allowed on initial risk rating)
Note on H36: Avoidance A3 - Not Possible: Safeguarding is not expected to offer protection, insufficient clearance to avoid or significantly reduce its effect, operator is trapped A2 - Not Likely: Fast moving hazard (>250mm/sec), inadequate warning / reaction time, hazard is unnoticeable, insufficient clearance to move out of the way A1 - Likely: Hazard is noticeable, can be seen, realistic chance of avoiding the hazard or significantly reducing its effect, slow moving hazard (<250mm/sec) NOTE: The avoidance column may not need to be filled in depending on the ratings selected for Severity (S) and Exposure (E). A risk level and circuit PL may be the same no matter what avoidance rating is selected.
Note on I36: Risk Level Very High 1. Hazard Elimination or Substitution High / Medium / Low 1. Prevent access to hazard - Fixed barrier - Interlocked guard / door 2. Stop Hazard - Light Curtain - Two Hand Control - Area Scanner - Safety Mat - Other Presence Sensing Device Low - Inform 1. Awareness barriers 2. Clearance 3. Warnings 4. Training & Procedures Negligible 1. Personal Protective Equipment
Note on J36: Required Circuit Performance Level (PL r) of SRP/CS This is the required performance level of the safety-related parts of the control system for the selected safety function. Possible performance levels are listed below, per ISO 13849-1. PL e PL d PL c PL b PL a Refer to Nexteer Specifications SD-011 and SD-012 for additional guidance.
Note on K36: Solution - Levels of Control 1. Eliminate / Substitute (Mechanical Design) 2. Safeguarding (Engineering Controls) 3. Warnings (Awareness Devices) 4. Training & Procedures 5. Personal Protective Equipment (PPE) 6. Lockout
Note on N36: Severity of Injury S3 - Catastrophic: Fatality, limb / thumb amputation, long-term disability, chronic illness, normally non-reversible S2 - Serious: Broken bones, severe laceration, finger amputation, short hospitalization, short term disability, lost time (multiple day), normally reversible S1 - Slight: Bruising / contusion, small cuts, no lost time (less than a single day), does not require attention by a medical doctor, no recovery required before returning to job S0 - No Injury: No injury occurs
Note on O36: Exposure E2 - High: More than once per hour, or duration of exposure is longer than 15 minutes E1 - Low: Less than once per hour and duration of exposure is less than 15 minutes E0 - Prevented: Eliminated or safely controlled (not allowed on initial risk rating)
Note on P36: Avoidance A3 - Not Possible: Safeguarding is not expected to offer protection, insufficient clearance to avoid or significantly reduce its effect, operator is trapped A2 - Not Likely: Fast moving hazard (>250mm/sec), inadequate warning / reaction time, hazard is unnoticeable, insufficient clearance to move out of the way A1 - Likely: Hazard is noticeable, can be seen, realistic chance of avoiding the hazard or significantly reducing its effect, slow moving hazard (<250mm/sec) NOTE: The avoidance column may not need to be filled in depending on the ratings selected for Severity (S) and Exposure (E). A risk level and circuit PL may be the same no matter what avoidance rating is selected.
Note on Q36: Risk Level Very High 1. Hazard Elimination or Substitution High / Medium / Low 1. Prevent access to hazard - Fixed barrier - Interlocked guard / door 2. Stop Hazard - Light Curtain - Two Hand Control - Area Scanner - Safety Mat - Other Presence Sensing Device Low - Inform 1. Non interlocked barriers 2. Clearance 3. Warnings 4. Training & Procedures Negligible 1. Personal Protective Equipment
Note on S36: Implementation Responsibility - Identify who is responsible for the implementation of the Risk Reduction Method.
Note on X36: Minimum Allowed Circuit Structure Category CAT 4 CAT 3 CAT 3 * - Category 2 may be considered. CAT 2 CAT 1 CAT B Refer to Nexteer Specifications SD-011 and SD-012 for additional guidance.

## Sta Description (1)
Machine Risk Assessment Form | [17 empty] | CAUTION!
Machine Application: |  | xxx Assembly Line | [8 empty] | Machine Cycle Description:
MQ Workflow No: |  | 0
Asset Tag No: |  | Sx-SDxxxxxx
Nexteer Facility: |  | 0
Nexteer Analyst Names: |  | 0
OEM Analyst Names: |  | 0
Revision History:
2023-01-01 | Initial Assessment
Form Revised: 25-July-2024
General Notes:
1. Safeguarding and machine access control as described in this risk assessment.
ADDING ROWS TO FORM: Each row includes formulas and calculations. To add more rows - Copy an existing row and Insert Copied Cells into the row location desired.
EMERGENCY STOP FUNCTION: The Emergency Stop devices and circuits provide a complementary protective measure that is typically not the primary risk reduction method (safeguard) for hazards on a machine. The E-Stop circuit performance level shall meet the required PL level of each task-hazard combinations primary safeguard as documented on this machine risk assessment and be implemented at a minimum of PL c. Refer to SD-011 and SD-012 Specifications for further guidance.
[23 empty] | 0 |  |  |  | 0
INITIAL ASSESSMENT | [11 empty] | RESIDUAL ASSESSMENT |  |  |  |  | IMPLEMENTATION
User | Task | Task-Hazard | MH | S | E | A | Risk Level | Required Performance Level (PLr) | Solution | Risk Reduction Method | Additional Safeguard Detail (Fluid Power, Electrical, and Mechanical Design) | S | E | A | Risk Level | Acceptable Risk Level? | Responsible | ` | Solution DV | Structure Category | Task | Hazard | Vertical vs Horizontal | Motion Hazard | Solution | Solution Resolution | Vertical | Circuit PL | Held Closed | Additional Design Details
Operator | Load / Unload Parts and Initiate Cycle | [17 empty] | Solution_0 |  | task_operator | hazard_task_operator | _horz | 0 | solution_risk_reduction | 1 | 0 |  |  | solution_risk_reduction_detail
Operator | Load / Unload Parts and Initiate Cycle | [17 empty] | Solution_0 |  | task_operator | hazard_task_operator | _horz | 0 | solution_risk_reduction | 1 | 0 |  |  | solution_risk_reduction_detail
Operator | Load / Unload Parts and Initiate Cycle | [17 empty] | Solution_0 |  | task_operator | hazard_task_operator | _horz | 0 | solution_risk_reduction | 1 | 0 |  |  | solution_risk_reduction_detail
Operator | Load / Unload Parts and Initiate Cycle | [17 empty] | Solution_0 |  | task_operator | hazard_task_operator | _horz | 0 | solution_risk_reduction | 1 | 0 |  |  | solution_risk_reduction_detail
Operator | Load / Unload Parts and Initiate Cycle | [17 empty] | Solution_0 |  | task_operator | hazard_task_operator | _horz | 0 | solution_risk_reduction | 1 | 0 |  |  | solution_risk_reduction_detail
Operator | Load / Unload Parts and Initiate Cycle | [17 empty] | Solution_0 |  | task_operator | hazard_task_operator | _horz | 0 | solution_risk_reduction | 1 | 0 |  |  | solution_risk_reduction_detail
Operator | Load / Unload Parts and Initiate Cycle | [17 empty] | Solution_0 |  | task_operator | hazard_task_operator | _horz | 0 | solution_risk_reduction | 1 | 0 |  |  | solution_risk_reduction_detail
Operator | Load / Unload Parts and Initiate Cycle | [17 empty] | Solution_0 |  | task_operator | hazard_task_operator | _horz | 0 | solution_risk_reduction | 1 | 0 |  |  | solution_risk_reduction_detail
Operator | Load / Unload Parts and Initiate Cycle | [17 empty] | Solution_0 |  | task_operator | hazard_task_operator | _horz | 0 | solution_risk_reduction | 1 | 0 |  |  | solution_risk_reduction_detail
Operator | Load / Unload Parts and Initiate Cycle | [17 empty] | Solution_0 |  | task_operator | hazard_task_operator | _horz | 0 | solution_risk_reduction | 1 | 0 |  |  | solution_risk_reduction_detail
[19 empty] | Solution_0 |  |  | hazard_ | _horz | 0 | solution_risk_reduction | 1 | 0 |  |  | solution_risk_reduction_detail
[19 empty] | Solution_0 |  |  | hazard_ | _horz | 0 | solution_risk_reduction | 1 | 0 |  |  | solution_risk_reduction_detail
Operator | Manual Motions (PB) | Refer to all Task-Hazards above | [7 empty] | Refer to all task-hazard solutions above | [6 empty] | OEM |  | Solution_0 |  | task_operator | hazard_task_operator | _horz | 0 | solution_risk_reduction | 1 | 0 |  |  | solution_risk_reduction_detail
Operator | Clear Jams | Refer to all Task-Hazards above | [6 empty] | Lockout | Lockout Placard | [6 empty] | OEM / Nexteer |  | Solution_0 |  | task_operator | hazard_task_operator | _horz | 0 | solution_lockout | 1 | 0 |  |  | solution_lockout_detail
Set-up Person | Calibrate / Set-up | Refer to all Task-Hazards above | [7 empty] | Refer to all task-hazard solutions above | [6 empty] | OEM |  | Solution_0 |  | task_set_up_person | hazard_task_set_up_person | _horz | 0 | solution_risk_reduction | 1 | 0 |  |  | solution_risk_reduction_detail
Eng / Skilled Trades | Troubleshooting | Refer to all Task-Hazards above | [7 empty] | Refer to all task-hazard solutions above | [6 empty] | OEM |  | Solution_0 |  | task_skilled_trades | hazard_task_skilled_trades | _horz | 0 | solution_risk_reduction | 1 | 0 |  |  | solution_risk_reduction_detail
Eng / Skilled Trades | Preventive Maintenance | Refer to all Task-Hazards above | [7 empty] | Refer to all task-hazard solutions above | [6 empty] | OEM |  | Solution_0 |  | task_skilled_trades | hazard_task_skilled_trades | _horz | 0 | solution_risk_reduction | 1 | 0 |  |  | solution_risk_reduction_detail
Eng / Skilled Trades | Clear Jams | Refer to all Task-Hazards above | [6 empty] | Lockout | Lockout Placard | [6 empty] | OEM / Nexteer |  | Solution_0 |  | task_skilled_trades | hazard_task_skilled_trades | _horz | 0 | solution_lockout | 1 | 0 |  |  | solution_lockout_detail
Eng / Skilled Trades | Major Repair / Component Replacement | Refer to all Task-Hazards above | [6 empty] | Lockout | Lockout Placard | [6 empty] | OEM / Nexteer |  | Solution_0 |  | task_skilled_trades | hazard_task_skilled_trades | _horz | 0 | solution_lockout | 1 | 0 |  |  | solution_lockout_detail
[19 empty] | Solution_0 |  |  | hazard_ | _horz | 0 | solution_risk_reduction | 1 | 0 |  |  | solution_risk_reduction_detail
[19 empty] | Solution_0 |  |  | hazard_ | _horz | 0 | solution_risk_reduction | 1 | 0 |  |  | solution_risk_reduction_detail
Nexteer personnel and the Equipment Supplier shall perform the Machine Risk Assessment early in the design process. Every effort shall be made to design-out hazards and design-in safety. Nexteer and the Equipment Supplier shall ensure the Machine Risk Assessment accurately represents the equipment as delivered to Nexteer Automotive. Where the Equipment Supplier deviates from the original Machine Risk Assessment, Nexteer Automotive approval is required.
Note on V2: There are several hidden columns to the right. Do not edit these columns or you risk breaking the spreadsheet functionality.
Note on M3: Describe operator interaction and sequence of operation of the machine (e.g. unload assembly, load tube, load bracket, initiate cycle, close door, advance clamp, weld tube to bracket, retract clamp, and open door)
Note on B6: Enter asset tag number (e.g. SD-123456 or TBD)
Note on B9: Enter "name - role" of those participating in the risk assessment (example: John Doe - Mfg Engr or ME).
Note on B12: Enter "Supplier Name" of those participating in the risk assessment (example: ATS).
Note on B17: Revision Date: Example: 1-Jan-2022
Note on C17: Revision Description: Examples: Initial Risk Assessment Revised per MQ xxxxx Revised per equipment modification ... Risk assessment based on machine xyz, date
Note on B23: Add note(s) where required to clarify the risk assessment.
Note on B35: CAUTION: All Task-Hazard evaluations shall move from the far left cell of the row to the right. Risk Reduction Methods and other Safeguard Details are not automatically updated if a Hazard, Severity-Exposure-Avoidance level, Solution or any other criteria are modified after initial selection was already completed.
Note on N35: Residual Assessment: After the risk reduction method has been selected, the method shall be verified to determine whether the risk level will be reduced to an acceptable level. Acceptable risk level is fundamentally a decision made during each machine risk assessment process and is based on each application. HIGH Residual Risk – Not acceptable. The group performing the Machine Risk Assessment must identify additional reduction methods to reduce the residual risk to an acceptable level. MEDIUM Residual Risk – Not acceptable. The group performing the Machine Risk Assessment must identify additional reduction methods to reduce the residual risk to an acceptable level. LOW Residual Risk – Acceptable if exposure is prevented (E0) or severity of injury is slight (S1). LOW-INFORM Residual Risk – Acceptable. NEGLIGIBLE Residual Risk – Acceptable.
Note on B36: Select the USER associated with the Task-Hazard identified.
Note on C36: Select the TASK being performed using the drop-down menu.
Note on D36: Document the HAZARD / FAILURE MODE associated with the task that is identified.
Note on E36: Motion Hazard ELECTRIC PNEUMATIC HYDRAULIC HAND - Manually operated CHEMICAL RADIATION GRAVITY THERMAL MECHANICAL NATURAL GAS STEAM WATER Blank indicates either no motion or includes multiple.
Note on F36: Severity of Injury S3 - Catastrophic: Fatality, limb / thumb amputation, long-term disability, chronic illness, normally non-reversible S2 - Serious: Broken bones, severe laceration, finger amputation, short hospitalization, short term disability, lost time (multiple day), normally reversible S1 - Slight: Bruising / contusion, small cuts, no lost time (less than a single day), does not require attention by a medical doctor, no recovery required before returning to job S0 - No Injury: No injury occurs
Note on G36: Exposure E2 - High: More than once per hour, or duration of exposure is longer than 15 minutes E1 - Low: Less than once per hour and duration of exposure is less than 15 minutes NOTE: E0 - Prevented: Eliminated or safely controlled (not allowed on initial risk rating)
Note on H36: Avoidance A3 - Not Possible: Safeguarding is not expected to offer protection, insufficient clearance to avoid or significantly reduce its effect, operator is trapped A2 - Not Likely: Fast moving hazard (>250mm/sec), inadequate warning / reaction time, hazard is unnoticeable, insufficient clearance to move out of the way A1 - Likely: Hazard is noticeable, can be seen, realistic chance of avoiding the hazard or significantly reducing its effect, slow moving hazard (<250mm/sec) NOTE: The avoidance column may not need to be filled in depending on the ratings selected for Severity (S) and Exposure (E). A risk level and circuit PL may be the same no matter what avoidance rating is selected.
Note on I36: Risk Level Very High 1. Hazard Elimination or Substitution High / Medium / Low 1. Prevent access to hazard - Fixed barrier - Interlocked guard / door 2. Stop Hazard - Light Curtain - Two Hand Control - Area Scanner - Safety Mat - Other Presence Sensing Device Low - Inform 1. Awareness barriers 2. Clearance 3. Warnings 4. Training & Procedures Negligible 1. Personal Protective Equipment
Note on J36: Required Circuit Performance Level (PL r) of SRP/CS This is the required performance level of the safety-related parts of the control system for the selected safety function. Possible performance levels are listed below, per ISO 13849-1. PL e PL d PL c PL b PL a Refer to Nexteer Specifications SD-011 and SD-012 for additional guidance.
Note on K36: Solution - Levels of Control 1. Eliminate / Substitute (Mechanical Design) 2. Safeguarding (Engineering Controls) 3. Warnings (Awareness Devices) 4. Training & Procedures 5. Personal Protective Equipment (PPE) 6. Lockout
Note on N36: Severity of Injury S3 - Catastrophic: Fatality, limb / thumb amputation, long-term disability, chronic illness, normally non-reversible S2 - Serious: Broken bones, severe laceration, finger amputation, short hospitalization, short term disability, lost time (multiple day), normally reversible S1 - Slight: Bruising / contusion, small cuts, no lost time (less than a single day), does not require attention by a medical doctor, no recovery required before returning to job S0 - No Injury: No injury occurs
Note on O36: Exposure E2 - High: More than once per hour, or duration of exposure is longer than 15 minutes E1 - Low: Less than once per hour and duration of exposure is less than 15 minutes E0 - Prevented: Eliminated or safely controlled (not allowed on initial risk rating)
Note on P36: Avoidance A3 - Not Possible: Safeguarding is not expected to offer protection, insufficient clearance to avoid or significantly reduce its effect, operator is trapped A2 - Not Likely: Fast moving hazard (>250mm/sec), inadequate warning / reaction time, hazard is unnoticeable, insufficient clearance to move out of the way A1 - Likely: Hazard is noticeable, can be seen, realistic chance of avoiding the hazard or significantly reducing its effect, slow moving hazard (<250mm/sec) NOTE: The avoidance column may not need to be filled in depending on the ratings selected for Severity (S) and Exposure (E). A risk level and circuit PL may be the same no matter what avoidance rating is selected.
Note on Q36: Risk Level Very High 1. Hazard Elimination or Substitution High / Medium / Low 1. Prevent access to hazard - Fixed barrier - Interlocked guard / door 2. Stop Hazard - Light Curtain - Two Hand Control - Area Scanner - Safety Mat - Other Presence Sensing Device Low - Inform 1. Non interlocked barriers 2. Clearance 3. Warnings 4. Training & Procedures Negligible 1. Personal Protective Equipment
Note on S36: Implementation Responsibility - Identify who is responsible for the implementation of the Risk Reduction Method.
Note on X36: Minimum Allowed Circuit Structure Category CAT 4 CAT 3 CAT 3 * - Category 2 may be considered. CAT 2 CAT 1 CAT B Refer to Nexteer Specifications SD-011 and SD-012 for additional guidance.

## Sta Description (2)
Machine Risk Assessment Form | [17 empty] | CAUTION!
Machine Application: |  | xxx Assembly Line | [8 empty] | Machine Cycle Description:
MQ Workflow No: |  | 0
Asset Tag No: |  | Sx-SDxxxxxx
Nexteer Facility: |  | 0
Nexteer Analyst Names: |  | 0
OEM Analyst Names: |  | 0
Revision History:
2023-01-01 | Initial Assessment
Form Revised: 25-July-2024
General Notes:
1. Safeguarding and machine access control as described in this risk assessment.
ADDING ROWS TO FORM: Each row includes formulas and calculations. To add more rows - Copy an existing row and Insert Copied Cells into the row location desired.
EMERGENCY STOP FUNCTION: The Emergency Stop devices and circuits provide a complementary protective measure that is typically not the primary risk reduction method (safeguard) for hazards on a machine. The E-Stop circuit performance level shall meet the required PL level of each task-hazard combinations primary safeguard as documented on this machine risk assessment and be implemented at a minimum of PL c. Refer to SD-011 and SD-012 Specifications for further guidance.
[23 empty] | 0 |  |  |  | 0
INITIAL ASSESSMENT | [11 empty] | RESIDUAL ASSESSMENT |  |  |  |  | IMPLEMENTATION
User | Task | Task-Hazard | MH | S | E | A | Risk Level | Required Performance Level (PLr) | Solution | Risk Reduction Method | Additional Safeguard Detail (Fluid Power, Electrical, and Mechanical Design) | S | E | A | Risk Level | Acceptable Risk Level? | Responsible | ` | Solution DV | Structure Category | Task | Hazard | Vertical vs Horizontal | Motion Hazard | Solution | Solution Resolution | Vertical | Circuit PL | Held Closed | Additional Design Details
Operator | Load / Unload Parts and Initiate Cycle | [17 empty] | Solution_0 |  | task_operator | hazard_task_operator | _horz | 0 | solution_risk_reduction | 1 | 0 |  |  | solution_risk_reduction_detail
Operator | Load / Unload Parts and Initiate Cycle | [17 empty] | Solution_0 |  | task_operator | hazard_task_operator | _horz | 0 | solution_risk_reduction | 1 | 0 |  |  | solution_risk_reduction_detail
Operator | Load / Unload Parts and Initiate Cycle | [17 empty] | Solution_0 |  | task_operator | hazard_task_operator | _horz | 0 | solution_risk_reduction | 1 | 0 |  |  | solution_risk_reduction_detail
Operator | Load / Unload Parts and Initiate Cycle | [17 empty] | Solution_0 |  | task_operator | hazard_task_operator | _horz | 0 | solution_risk_reduction | 1 | 0 |  |  | solution_risk_reduction_detail
Operator | Load / Unload Parts and Initiate Cycle | [17 empty] | Solution_0 |  | task_operator | hazard_task_operator | _horz | 0 | solution_risk_reduction | 1 | 0 |  |  | solution_risk_reduction_detail
Operator | Load / Unload Parts and Initiate Cycle | [17 empty] | Solution_0 |  | task_operator | hazard_task_operator | _horz | 0 | solution_risk_reduction | 1 | 0 |  |  | solution_risk_reduction_detail
Operator | Load / Unload Parts and Initiate Cycle | [17 empty] | Solution_0 |  | task_operator | hazard_task_operator | _horz | 0 | solution_risk_reduction | 1 | 0 |  |  | solution_risk_reduction_detail
Operator | Load / Unload Parts and Initiate Cycle | [17 empty] | Solution_0 |  | task_operator | hazard_task_operator | _horz | 0 | solution_risk_reduction | 1 | 0 |  |  | solution_risk_reduction_detail
Operator | Load / Unload Parts and Initiate Cycle | [17 empty] | Solution_0 |  | task_operator | hazard_task_operator | _horz | 0 | solution_risk_reduction | 1 | 0 |  |  | solution_risk_reduction_detail
Operator | Load / Unload Parts and Initiate Cycle | [17 empty] | Solution_0 |  | task_operator | hazard_task_operator | _horz | 0 | solution_risk_reduction | 1 | 0 |  |  | solution_risk_reduction_detail
[19 empty] | Solution_0 |  |  | hazard_ | _horz | 0 | solution_risk_reduction | 1 | 0 |  |  | solution_risk_reduction_detail
[19 empty] | Solution_0 |  |  | hazard_ | _horz | 0 | solution_risk_reduction | 1 | 0 |  |  | solution_risk_reduction_detail
Operator | Manual Motions (PB) | Refer to all Task-Hazards above | [7 empty] | Refer to all task-hazard solutions above | [6 empty] | OEM |  | Solution_0 |  | task_operator | hazard_task_operator | _horz | 0 | solution_risk_reduction | 1 | 0 |  |  | solution_risk_reduction_detail
Operator | Clear Jams | Refer to all Task-Hazards above | [6 empty] | Lockout | Lockout Placard | [6 empty] | OEM / Nexteer |  | Solution_0 |  | task_operator | hazard_task_operator | _horz | 0 | solution_lockout | 1 | 0 |  |  | solution_lockout_detail
Set-up Person | Calibrate / Set-up | Refer to all Task-Hazards above | [7 empty] | Refer to all task-hazard solutions above | [6 empty] | OEM |  | Solution_0 |  | task_set_up_person | hazard_task_set_up_person | _horz | 0 | solution_risk_reduction | 1 | 0 |  |  | solution_risk_reduction_detail
Eng / Skilled Trades | Troubleshooting | Refer to all Task-Hazards above | [7 empty] | Refer to all task-hazard solutions above | [6 empty] | OEM |  | Solution_0 |  | task_skilled_trades | hazard_task_skilled_trades | _horz | 0 | solution_risk_reduction | 1 | 0 |  |  | solution_risk_reduction_detail
Eng / Skilled Trades | Preventive Maintenance | Refer to all Task-Hazards above | [7 empty] | Refer to all task-hazard solutions above | [6 empty] | OEM |  | Solution_0 |  | task_skilled_trades | hazard_task_skilled_trades | _horz | 0 | solution_risk_reduction | 1 | 0 |  |  | solution_risk_reduction_detail
Eng / Skilled Trades | Clear Jams | Refer to all Task-Hazards above | [6 empty] | Lockout | Lockout Placard | [6 empty] | OEM / Nexteer |  | Solution_0 |  | task_skilled_trades | hazard_task_skilled_trades | _horz | 0 | solution_lockout | 1 | 0 |  |  | solution_lockout_detail
Eng / Skilled Trades | Major Repair / Component Replacement | Refer to all Task-Hazards above | [6 empty] | Lockout | Lockout Placard | [6 empty] | OEM / Nexteer |  | Solution_0 |  | task_skilled_trades | hazard_task_skilled_trades | _horz | 0 | solution_lockout | 1 | 0 |  |  | solution_lockout_detail
[19 empty] | Solution_0 |  |  | hazard_ | _horz | 0 | solution_risk_reduction | 1 | 0 |  |  | solution_risk_reduction_detail
[19 empty] | Solution_0 |  |  | hazard_ | _horz | 0 | solution_risk_reduction | 1 | 0 |  |  | solution_risk_reduction_detail
Nexteer personnel and the Equipment Supplier shall perform the Machine Risk Assessment early in the design process. Every effort shall be made to design-out hazards and design-in safety. Nexteer and the Equipment Supplier shall ensure the Machine Risk Assessment accurately represents the equipment as delivered to Nexteer Automotive. Where the Equipment Supplier deviates from the original Machine Risk Assessment, Nexteer Automotive approval is required.
Note on V2: There are several hidden columns to the right. Do not edit these columns or you risk breaking the spreadsheet functionality.
Note on M3: Describe operator interaction and sequence of operation of the machine (e.g. unload assembly, load tube, load bracket, initiate cycle, close door, advance clamp, weld tube to bracket, retract clamp, and open door)
Note on B6: Enter asset tag number (e.g. SD-123456 or TBD)
Note on B9: Enter "name - role" of those participating in the risk assessment (example: John Doe - Mfg Engr or ME).
Note on B12: Enter "Supplier Name" of those participating in the risk assessment (example: ATS).
Note on B17: Revision Date: Example: 1-Jan-2022
Note on C17: Revision Description: Examples: Initial Risk Assessment Revised per MQ xxxxx Revised per equipment modification ... Risk assessment based on machine xyz, date
Note on B23: Add note(s) where required to clarify the risk assessment.
Note on B35: CAUTION: All Task-Hazard evaluations shall move from the far left cell of the row to the right. Risk Reduction Methods and other Safeguard Details are not automatically updated if a Hazard, Severity-Exposure-Avoidance level, Solution or any other criteria are modified after initial selection was already completed.
Note on N35: Residual Assessment: After the risk reduction method has been selected, the method shall be verified to determine whether the risk level will be reduced to an acceptable level. Acceptable risk level is fundamentally a decision made during each machine risk assessment process and is based on each application. HIGH Residual Risk – Not acceptable. The group performing the Machine Risk Assessment must identify additional reduction methods to reduce the residual risk to an acceptable level. MEDIUM Residual Risk – Not acceptable. The group performing the Machine Risk Assessment must identify additional reduction methods to reduce the residual risk to an acceptable level. LOW Residual Risk – Acceptable if exposure is prevented (E0) or severity of injury is slight (S1). LOW-INFORM Residual Risk – Acceptable. NEGLIGIBLE Residual Risk – Acceptable.
Note on B36: Select the USER associated with the Task-Hazard identified.
Note on C36: Select the TASK being performed using the drop-down menu.
Note on D36: Document the HAZARD / FAILURE MODE associated with the task that is identified.
Note on E36: Motion Hazard ELECTRIC PNEUMATIC HYDRAULIC HAND - Manually operated CHEMICAL RADIATION GRAVITY THERMAL MECHANICAL NATURAL GAS STEAM WATER Blank indicates either no motion or includes multiple.
Note on F36: Severity of Injury S3 - Catastrophic: Fatality, limb / thumb amputation, long-term disability, chronic illness, normally non-reversible S2 - Serious: Broken bones, severe laceration, finger amputation, short hospitalization, short term disability, lost time (multiple day), normally reversible S1 - Slight: Bruising / contusion, small cuts, no lost time (less than a single day), does not require attention by a medical doctor, no recovery required before returning to job S0 - No Injury: No injury occurs
Note on G36: Exposure E2 - High: More than once per hour, or duration of exposure is longer than 15 minutes E1 - Low: Less than once per hour and duration of exposure is less than 15 minutes NOTE: E0 - Prevented: Eliminated or safely controlled (not allowed on initial risk rating)
Note on H36: Avoidance A3 - Not Possible: Safeguarding is not expected to offer protection, insufficient clearance to avoid or significantly reduce its effect, operator is trapped A2 - Not Likely: Fast moving hazard (>250mm/sec), inadequate warning / reaction time, hazard is unnoticeable, insufficient clearance to move out of the way A1 - Likely: Hazard is noticeable, can be seen, realistic chance of avoiding the hazard or significantly reducing its effect, slow moving hazard (<250mm/sec) NOTE: The avoidance column may not need to be filled in depending on the ratings selected for Severity (S) and Exposure (E). A risk level and circuit PL may be the same no matter what avoidance rating is selected.
Note on I36: Risk Level Very High 1. Hazard Elimination or Substitution High / Medium / Low 1. Prevent access to hazard - Fixed barrier - Interlocked guard / door 2. Stop Hazard - Light Curtain - Two Hand Control - Area Scanner - Safety Mat - Other Presence Sensing Device Low - Inform 1. Awareness barriers 2. Clearance 3. Warnings 4. Training & Procedures Negligible 1. Personal Protective Equipment
Note on J36: Required Circuit Performance Level (PL r) of SRP/CS This is the required performance level of the safety-related parts of the control system for the selected safety function. Possible performance levels are listed below, per ISO 13849-1. PL e PL d PL c PL b PL a Refer to Nexteer Specifications SD-011 and SD-012 for additional guidance.
Note on K36: Solution - Levels of Control 1. Eliminate / Substitute (Mechanical Design) 2. Safeguarding (Engineering Controls) 3. Warnings (Awareness Devices) 4. Training & Procedures 5. Personal Protective Equipment (PPE) 6. Lockout
Note on N36: Severity of Injury S3 - Catastrophic: Fatality, limb / thumb amputation, long-term disability, chronic illness, normally non-reversible S2 - Serious: Broken bones, severe laceration, finger amputation, short hospitalization, short term disability, lost time (multiple day), normally reversible S1 - Slight: Bruising / contusion, small cuts, no lost time (less than a single day), does not require attention by a medical doctor, no recovery required before returning to job S0 - No Injury: No injury occurs
Note on O36: Exposure E2 - High: More than once per hour, or duration of exposure is longer than 15 minutes E1 - Low: Less than once per hour and duration of exposure is less than 15 minutes E0 - Prevented: Eliminated or safely controlled (not allowed on initial risk rating)
Note on P36: Avoidance A3 - Not Possible: Safeguarding is not expected to offer protection, insufficient clearance to avoid or significantly reduce its effect, operator is trapped A2 - Not Likely: Fast moving hazard (>250mm/sec), inadequate warning / reaction time, hazard is unnoticeable, insufficient clearance to move out of the way A1 - Likely: Hazard is noticeable, can be seen, realistic chance of avoiding the hazard or significantly reducing its effect, slow moving hazard (<250mm/sec) NOTE: The avoidance column may not need to be filled in depending on the ratings selected for Severity (S) and Exposure (E). A risk level and circuit PL may be the same no matter what avoidance rating is selected.
Note on Q36: Risk Level Very High 1. Hazard Elimination or Substitution High / Medium / Low 1. Prevent access to hazard - Fixed barrier - Interlocked guard / door 2. Stop Hazard - Light Curtain - Two Hand Control - Area Scanner - Safety Mat - Other Presence Sensing Device Low - Inform 1. Non interlocked barriers 2. Clearance 3. Warnings 4. Training & Procedures Negligible 1. Personal Protective Equipment
Note on S36: Implementation Responsibility - Identify who is responsible for the implementation of the Risk Reduction Method.
Note on X36: Minimum Allowed Circuit Structure Category CAT 4 CAT 3 CAT 3 * - Category 2 may be considered. CAT 2 CAT 1 CAT B Refer to Nexteer Specifications SD-011 and SD-012 for additional guidance.

## Sta Description (3)
Machine Risk Assessment Form | [17 empty] | CAUTION!
Machine Application: |  | xxx Assembly Line | [8 empty] | Machine Cycle Description:
MQ Workflow No: |  | 0
Asset Tag No: |  | Sx-SDxxxxxx
Nexteer Facility: |  | 0
Nexteer Analyst Names: |  | 0
OEM Analyst Names: |  | 0
Revision History:
2023-01-01 | Initial Assessment
Form Revised: 25-July-2024
General Notes:
1. Safeguarding and machine access control as described in this risk assessment.
ADDING ROWS TO FORM: Each row includes formulas and calculations. To add more rows - Copy an existing row and Insert Copied Cells into the row location desired.
EMERGENCY STOP FUNCTION: The Emergency Stop devices and circuits provide a complementary protective measure that is typically not the primary risk reduction method (safeguard) for hazards on a machine. The E-Stop circuit performance level shall meet the required PL level of each task-hazard combinations primary safeguard as documented on this machine risk assessment and be implemented at a minimum of PL c. Refer to SD-011 and SD-012 Specifications for further guidance.
[23 empty] | 0 |  |  |  | 0
INITIAL ASSESSMENT | [11 empty] | RESIDUAL ASSESSMENT |  |  |  |  | IMPLEMENTATION
User | Task | Task-Hazard | MH | S | E | A | Risk Level | Required Performance Level (PLr) | Solution | Risk Reduction Method | Additional Safeguard Detail (Fluid Power, Electrical, and Mechanical Design) | S | E | A | Risk Level | Acceptable Risk Level? | Responsible | ` | Solution DV | Structure Category | Task | Hazard | Vertical vs Horizontal | Motion Hazard | Solution | Solution Resolution | Vertical | Circuit PL | Held Closed | Additional Design Details
Operator | Load / Unload Parts and Initiate Cycle | [17 empty] | Solution_0 |  | task_operator | hazard_task_operator | _horz | 0 | solution_risk_reduction | 1 | 0 |  |  | solution_risk_reduction_detail
Operator | Load / Unload Parts and Initiate Cycle | [17 empty] | Solution_0 |  | task_operator | hazard_task_operator | _horz | 0 | solution_risk_reduction | 1 | 0 |  |  | solution_risk_reduction_detail
Operator | Load / Unload Parts and Initiate Cycle | [17 empty] | Solution_0 |  | task_operator | hazard_task_operator | _horz | 0 | solution_risk_reduction | 1 | 0 |  |  | solution_risk_reduction_detail
Operator | Load / Unload Parts and Initiate Cycle | [17 empty] | Solution_0 |  | task_operator | hazard_task_operator | _horz | 0 | solution_risk_reduction | 1 | 0 |  |  | solution_risk_reduction_detail
Operator | Load / Unload Parts and Initiate Cycle | [17 empty] | Solution_0 |  | task_operator | hazard_task_operator | _horz | 0 | solution_risk_reduction | 1 | 0 |  |  | solution_risk_reduction_detail
Operator | Load / Unload Parts and Initiate Cycle | [17 empty] | Solution_0 |  | task_operator | hazard_task_operator | _horz | 0 | solution_risk_reduction | 1 | 0 |  |  | solution_risk_reduction_detail
Operator | Load / Unload Parts and Initiate Cycle | [17 empty] | Solution_0 |  | task_operator | hazard_task_operator | _horz | 0 | solution_risk_reduction | 1 | 0 |  |  | solution_risk_reduction_detail
Operator | Load / Unload Parts and Initiate Cycle | [17 empty] | Solution_0 |  | task_operator | hazard_task_operator | _horz | 0 | solution_risk_reduction | 1 | 0 |  |  | solution_risk_reduction_detail
Operator | Load / Unload Parts and Initiate Cycle | [17 empty] | Solution_0 |  | task_operator | hazard_task_operator | _horz | 0 | solution_risk_reduction | 1 | 0 |  |  | solution_risk_reduction_detail
Operator | Load / Unload Parts and Initiate Cycle | [17 empty] | Solution_0 |  | task_operator | hazard_task_operator | _horz | 0 | solution_risk_reduction | 1 | 0 |  |  | solution_risk_reduction_detail
[19 empty] | Solution_0 |  |  | hazard_ | _horz | 0 | solution_risk_reduction | 1 | 0 |  |  | solution_risk_reduction_detail
[19 empty] | Solution_0 |  |  | hazard_ | _horz | 0 | solution_risk_reduction | 1 | 0 |  |  | solution_risk_reduction_detail
Operator | Manual Motions (PB) | Refer to all Task-Hazards above | [7 empty] | Refer to all task-hazard solutions above | [6 empty] | OEM |  | Solution_0 |  | task_operator | hazard_task_operator | _horz | 0 | solution_risk_reduction | 1 | 0 |  |  | solution_risk_reduction_detail
Operator | Clear Jams | Refer to all Task-Hazards above | [6 empty] | Lockout | Lockout Placard | [6 empty] | OEM / Nexteer |  | Solution_0 |  | task_operator | hazard_task_operator | _horz | 0 | solution_lockout | 1 | 0 |  |  | solution_lockout_detail
Set-up Person | Calibrate / Set-up | Refer to all Task-Hazards above | [7 empty] | Refer to all task-hazard solutions above | [6 empty] | OEM |  | Solution_0 |  | task_set_up_person | hazard_task_set_up_person | _horz | 0 | solution_risk_reduction | 1 | 0 |  |  | solution_risk_reduction_detail
Eng / Skilled Trades | Troubleshooting | Refer to all Task-Hazards above | [7 empty] | Refer to all task-hazard solutions above | [6 empty] | OEM |  | Solution_0 |  | task_skilled_trades | hazard_task_skilled_trades | _horz | 0 | solution_risk_reduction | 1 | 0 |  |  | solution_risk_reduction_detail
Eng / Skilled Trades | Preventive Maintenance | Refer to all Task-Hazards above | [7 empty] | Refer to all task-hazard solutions above | [6 empty] | OEM |  | Solution_0 |  | task_skilled_trades | hazard_task_skilled_trades | _horz | 0 | solution_risk_reduction | 1 | 0 |  |  | solution_risk_reduction_detail
Eng / Skilled Trades | Clear Jams | Refer to all Task-Hazards above | [6 empty] | Lockout | Lockout Placard | [6 empty] | OEM / Nexteer |  | Solution_0 |  | task_skilled_trades | hazard_task_skilled_trades | _horz | 0 | solution_lockout | 1 | 0 |  |  | solution_lockout_detail
Eng / Skilled Trades | Major Repair / Component Replacement | Refer to all Task-Hazards above | [6 empty] | Lockout | Lockout Placard | [6 empty] | OEM / Nexteer |  | Solution_0 |  | task_skilled_trades | hazard_task_skilled_trades | _horz | 0 | solution_lockout | 1 | 0 |  |  | solution_lockout_detail
[19 empty] | Solution_0 |  |  | hazard_ | _horz | 0 | solution_risk_reduction | 1 | 0 |  |  | solution_risk_reduction_detail
[19 empty] | Solution_0 |  |  | hazard_ | _horz | 0 | solution_risk_reduction | 1 | 0 |  |  | solution_risk_reduction_detail
Nexteer personnel and the Equipment Supplier shall perform the Machine Risk Assessment early in the design process. Every effort shall be made to design-out hazards and design-in safety. Nexteer and the Equipment Supplier shall ensure the Machine Risk Assessment accurately represents the equipment as delivered to Nexteer Automotive. Where the Equipment Supplier deviates from the original Machine Risk Assessment, Nexteer Automotive approval is required.
Note on V2: There are several hidden columns to the right. Do not edit these columns or you risk breaking the spreadsheet functionality.
Note on M3: Describe operator interaction and sequence of operation of the machine (e.g. unload assembly, load tube, load bracket, initiate cycle, close door, advance clamp, weld tube to bracket, retract clamp, and open door)
Note on B6: Enter asset tag number (e.g. SD-123456 or TBD)
Note on B9: Enter "name - role" of those participating in the risk assessment (example: John Doe - Mfg Engr or ME).
Note on B12: Enter "Supplier Name" of those participating in the risk assessment (example: ATS).
Note on B17: Revision Date: Example: 1-Jan-2022
Note on C17: Revision Description: Examples: Initial Risk Assessment Revised per MQ xxxxx Revised per equipment modification ... Risk assessment based on machine xyz, date
Note on B23: Add note(s) where required to clarify the risk assessment.
Note on B35: CAUTION: All Task-Hazard evaluations shall move from the far left cell of the row to the right. Risk Reduction Methods and other Safeguard Details are not automatically updated if a Hazard, Severity-Exposure-Avoidance level, Solution or any other criteria are modified after initial selection was already completed.
Note on N35: Residual Assessment: After the risk reduction method has been selected, the method shall be verified to determine whether the risk level will be reduced to an acceptable level. Acceptable risk level is fundamentally a decision made during each machine risk assessment process and is based on each application. HIGH Residual Risk – Not acceptable. The group performing the Machine Risk Assessment must identify additional reduction methods to reduce the residual risk to an acceptable level. MEDIUM Residual Risk – Not acceptable. The group performing the Machine Risk Assessment must identify additional reduction methods to reduce the residual risk to an acceptable level. LOW Residual Risk – Acceptable if exposure is prevented (E0) or severity of injury is slight (S1). LOW-INFORM Residual Risk – Acceptable. NEGLIGIBLE Residual Risk – Acceptable.
Note on B36: Select the USER associated with the Task-Hazard identified.
Note on C36: Select the TASK being performed using the drop-down menu.
Note on D36: Document the HAZARD / FAILURE MODE associated with the task that is identified.
Note on E36: Motion Hazard ELECTRIC PNEUMATIC HYDRAULIC HAND - Manually operated CHEMICAL RADIATION GRAVITY THERMAL MECHANICAL NATURAL GAS STEAM WATER Blank indicates either no motion or includes multiple.
Note on F36: Severity of Injury S3 - Catastrophic: Fatality, limb / thumb amputation, long-term disability, chronic illness, normally non-reversible S2 - Serious: Broken bones, severe laceration, finger amputation, short hospitalization, short term disability, lost time (multiple day), normally reversible S1 - Slight: Bruising / contusion, small cuts, no lost time (less than a single day), does not require attention by a medical doctor, no recovery required before returning to job S0 - No Injury: No injury occurs
Note on G36: Exposure E2 - High: More than once per hour, or duration of exposure is longer than 15 minutes E1 - Low: Less than once per hour and duration of exposure is less than 15 minutes NOTE: E0 - Prevented: Eliminated or safely controlled (not allowed on initial risk rating)
Note on H36: Avoidance A3 - Not Possible: Safeguarding is not expected to offer protection, insufficient clearance to avoid or significantly reduce its effect, operator is trapped A2 - Not Likely: Fast moving hazard (>250mm/sec), inadequate warning / reaction time, hazard is unnoticeable, insufficient clearance to move out of the way A1 - Likely: Hazard is noticeable, can be seen, realistic chance of avoiding the hazard or significantly reducing its effect, slow moving hazard (<250mm/sec) NOTE: The avoidance column may not need to be filled in depending on the ratings selected for Severity (S) and Exposure (E). A risk level and circuit PL may be the same no matter what avoidance rating is selected.
Note on I36: Risk Level Very High 1. Hazard Elimination or Substitution High / Medium / Low 1. Prevent access to hazard - Fixed barrier - Interlocked guard / door 2. Stop Hazard - Light Curtain - Two Hand Control - Area Scanner - Safety Mat - Other Presence Sensing Device Low - Inform 1. Awareness barriers 2. Clearance 3. Warnings 4. Training & Procedures Negligible 1. Personal Protective Equipment
Note on J36: Required Circuit Performance Level (PL r) of SRP/CS This is the required performance level of the safety-related parts of the control system for the selected safety function. Possible performance levels are listed below, per ISO 13849-1. PL e PL d PL c PL b PL a Refer to Nexteer Specifications SD-011 and SD-012 for additional guidance.
Note on K36: Solution - Levels of Control 1. Eliminate / Substitute (Mechanical Design) 2. Safeguarding (Engineering Controls) 3. Warnings (Awareness Devices) 4. Training & Procedures 5. Personal Protective Equipment (PPE) 6. Lockout
Note on N36: Severity of Injury S3 - Catastrophic: Fatality, limb / thumb amputation, long-term disability, chronic illness, normally non-reversible S2 - Serious: Broken bones, severe laceration, finger amputation, short hospitalization, short term disability, lost time (multiple day), normally reversible S1 - Slight: Bruising / contusion, small cuts, no lost time (less than a single day), does not require attention by a medical doctor, no recovery required before returning to job S0 - No Injury: No injury occurs
Note on O36: Exposure E2 - High: More than once per hour, or duration of exposure is longer than 15 minutes E1 - Low: Less than once per hour and duration of exposure is less than 15 minutes E0 - Prevented: Eliminated or safely controlled (not allowed on initial risk rating)
Note on P36: Avoidance A3 - Not Possible: Safeguarding is not expected to offer protection, insufficient clearance to avoid or significantly reduce its effect, operator is trapped A2 - Not Likely: Fast moving hazard (>250mm/sec), inadequate warning / reaction time, hazard is unnoticeable, insufficient clearance to move out of the way A1 - Likely: Hazard is noticeable, can be seen, realistic chance of avoiding the hazard or significantly reducing its effect, slow moving hazard (<250mm/sec) NOTE: The avoidance column may not need to be filled in depending on the ratings selected for Severity (S) and Exposure (E). A risk level and circuit PL may be the same no matter what avoidance rating is selected.
Note on Q36: Risk Level Very High 1. Hazard Elimination or Substitution High / Medium / Low 1. Prevent access to hazard - Fixed barrier - Interlocked guard / door 2. Stop Hazard - Light Curtain - Two Hand Control - Area Scanner - Safety Mat - Other Presence Sensing Device Low - Inform 1. Non interlocked barriers 2. Clearance 3. Warnings 4. Training & Procedures Negligible 1. Personal Protective Equipment
Note on S36: Implementation Responsibility - Identify who is responsible for the implementation of the Risk Reduction Method.
Note on X36: Minimum Allowed Circuit Structure Category CAT 4 CAT 3 CAT 3 * - Category 2 may be considered. CAT 2 CAT 1 CAT B Refer to Nexteer Specifications SD-011 and SD-012 for additional guidance.

## Sta Description (4)
Machine Risk Assessment Form | [17 empty] | CAUTION!
Machine Application: |  | xxx Assembly Line | [8 empty] | Machine Cycle Description:
MQ Workflow No: |  | 0
Asset Tag No: |  | Sx-SDxxxxxx
Nexteer Facility: |  | 0
Nexteer Analyst Names: |  | 0
OEM Analyst Names: |  | 0
Revision History:
2023-01-01 | Initial Assessment
Form Revised: 25-July-2024
General Notes:
1. Safeguarding and machine access control as described in this risk assessment.
ADDING ROWS TO FORM: Each row includes formulas and calculations. To add more rows - Copy an existing row and Insert Copied Cells into the row location desired.
EMERGENCY STOP FUNCTION: The Emergency Stop devices and circuits provide a complementary protective measure that is typically not the primary risk reduction method (safeguard) for hazards on a machine. The E-Stop circuit performance level shall meet the required PL level of each task-hazard combinations primary safeguard as documented on this machine risk assessment and be implemented at a minimum of PL c. Refer to SD-011 and SD-012 Specifications for further guidance.
[23 empty] | 0 |  |  |  | 0
INITIAL ASSESSMENT | [11 empty] | RESIDUAL ASSESSMENT |  |  |  |  | IMPLEMENTATION
User | Task | Task-Hazard | MH | S | E | A | Risk Level | Required Performance Level (PLr) | Solution | Risk Reduction Method | Additional Safeguard Detail (Fluid Power, Electrical, and Mechanical Design) | S | E | A | Risk Level | Acceptable Risk Level? | Responsible | ` | Solution DV | Structure Category | Task | Hazard | Vertical vs Horizontal | Motion Hazard | Solution | Solution Resolution | Vertical | Circuit PL | Held Closed | Additional Design Details
Operator | Load / Unload Parts and Initiate Cycle | [17 empty] | Solution_0 |  | task_operator | hazard_task_operator | _horz | 0 | solution_risk_reduction | 1 | 0 |  |  | solution_risk_reduction_detail
Operator | Load / Unload Parts and Initiate Cycle | [17 empty] | Solution_0 |  | task_operator | hazard_task_operator | _horz | 0 | solution_risk_reduction | 1 | 0 |  |  | solution_risk_reduction_detail
Operator | Load / Unload Parts and Initiate Cycle | [17 empty] | Solution_0 |  | task_operator | hazard_task_operator | _horz | 0 | solution_risk_reduction | 1 | 0 |  |  | solution_risk_reduction_detail
Operator | Load / Unload Parts and Initiate Cycle | [17 empty] | Solution_0 |  | task_operator | hazard_task_operator | _horz | 0 | solution_risk_reduction | 1 | 0 |  |  | solution_risk_reduction_detail
Operator | Load / Unload Parts and Initiate Cycle | [17 empty] | Solution_0 |  | task_operator | hazard_task_operator | _horz | 0 | solution_risk_reduction | 1 | 0 |  |  | solution_risk_reduction_detail
Operator | Load / Unload Parts and Initiate Cycle | [17 empty] | Solution_0 |  | task_operator | hazard_task_operator | _horz | 0 | solution_risk_reduction | 1 | 0 |  |  | solution_risk_reduction_detail
Operator | Load / Unload Parts and Initiate Cycle | [17 empty] | Solution_0 |  | task_operator | hazard_task_operator | _horz | 0 | solution_risk_reduction | 1 | 0 |  |  | solution_risk_reduction_detail
Operator | Load / Unload Parts and Initiate Cycle | [17 empty] | Solution_0 |  | task_operator | hazard_task_operator | _horz | 0 | solution_risk_reduction | 1 | 0 |  |  | solution_risk_reduction_detail
Operator | Load / Unload Parts and Initiate Cycle | [17 empty] | Solution_0 |  | task_operator | hazard_task_operator | _horz | 0 | solution_risk_reduction | 1 | 0 |  |  | solution_risk_reduction_detail
Operator | Load / Unload Parts and Initiate Cycle | [17 empty] | Solution_0 |  | task_operator | hazard_task_operator | _horz | 0 | solution_risk_reduction | 1 | 0 |  |  | solution_risk_reduction_detail
[19 empty] | Solution_0 |  |  | hazard_ | _horz | 0 | solution_risk_reduction | 1 | 0 |  |  | solution_risk_reduction_detail
[19 empty] | Solution_0 |  |  | hazard_ | _horz | 0 | solution_risk_reduction | 1 | 0 |  |  | solution_risk_reduction_detail
Operator | Manual Motions (PB) | Refer to all Task-Hazards above | [7 empty] | Refer to all task-hazard solutions above | [6 empty] | OEM |  | Solution_0 |  | task_operator | hazard_task_operator | _horz | 0 | solution_risk_reduction | 1 | 0 |  |  | solution_risk_reduction_detail
Operator | Clear Jams | Refer to all Task-Hazards above | [6 empty] | Lockout | Lockout Placard | [6 empty] | OEM / Nexteer |  | Solution_0 |  | task_operator | hazard_task_operator | _horz | 0 | solution_lockout | 1 | 0 |  |  | solution_lockout_detail
Set-up Person | Calibrate / Set-up | Refer to all Task-Hazards above | [7 empty] | Refer to all task-hazard solutions above | [6 empty] | OEM |  | Solution_0 |  | task_set_up_person | hazard_task_set_up_person | _horz | 0 | solution_risk_reduction | 1 | 0 |  |  | solution_risk_reduction_detail
Eng / Skilled Trades | Troubleshooting | Refer to all Task-Hazards above | [7 empty] | Refer to all task-hazard solutions above | [6 empty] | OEM |  | Solution_0 |  | task_skilled_trades | hazard_task_skilled_trades | _horz | 0 | solution_risk_reduction | 1 | 0 |  |  | solution_risk_reduction_detail
Eng / Skilled Trades | Preventive Maintenance | Refer to all Task-Hazards above | [7 empty] | Refer to all task-hazard solutions above | [6 empty] | OEM |  | Solution_0 |  | task_skilled_trades | hazard_task_skilled_trades | _horz | 0 | solution_risk_reduction | 1 | 0 |  |  | solution_risk_reduction_detail
Eng / Skilled Trades | Clear Jams | Refer to all Task-Hazards above | [6 empty] | Lockout | Lockout Placard | [6 empty] | OEM / Nexteer |  | Solution_0 |  | task_skilled_trades | hazard_task_skilled_trades | _horz | 0 | solution_lockout | 1 | 0 |  |  | solution_lockout_detail
Eng / Skilled Trades | Major Repair / Component Replacement | Refer to all Task-Hazards above | [6 empty] | Lockout | Lockout Placard | [6 empty] | OEM / Nexteer |  | Solution_0 |  | task_skilled_trades | hazard_task_skilled_trades | _horz | 0 | solution_lockout | 1 | 0 |  |  | solution_lockout_detail
[19 empty] | Solution_0 |  |  | hazard_ | _horz | 0 | solution_risk_reduction | 1 | 0 |  |  | solution_risk_reduction_detail
[19 empty] | Solution_0 |  |  | hazard_ | _horz | 0 | solution_risk_reduction | 1 | 0 |  |  | solution_risk_reduction_detail
Nexteer personnel and the Equipment Supplier shall perform the Machine Risk Assessment early in the design process. Every effort shall be made to design-out hazards and design-in safety. Nexteer and the Equipment Supplier shall ensure the Machine Risk Assessment accurately represents the equipment as delivered to Nexteer Automotive. Where the Equipment Supplier deviates from the original Machine Risk Assessment, Nexteer Automotive approval is required.
Note on V2: There are several hidden columns to the right. Do not edit these columns or you risk breaking the spreadsheet functionality.
Note on M3: Describe operator interaction and sequence of operation of the machine (e.g. unload assembly, load tube, load bracket, initiate cycle, close door, advance clamp, weld tube to bracket, retract clamp, and open door)
Note on B6: Enter asset tag number (e.g. SD-123456 or TBD)
Note on B9: Enter "name - role" of those participating in the risk assessment (example: John Doe - Mfg Engr or ME).
Note on B12: Enter "Supplier Name" of those participating in the risk assessment (example: ATS).
Note on B17: Revision Date: Example: 1-Jan-2022
Note on C17: Revision Description: Examples: Initial Risk Assessment Revised per MQ xxxxx Revised per equipment modification ... Risk assessment based on machine xyz, date
Note on B23: Add note(s) where required to clarify the risk assessment.
Note on B35: CAUTION: All Task-Hazard evaluations shall move from the far left cell of the row to the right. Risk Reduction Methods and other Safeguard Details are not automatically updated if a Hazard, Severity-Exposure-Avoidance level, Solution or any other criteria are modified after initial selection was already completed.
Note on N35: Residual Assessment: After the risk reduction method has been selected, the method shall be verified to determine whether the risk level will be reduced to an acceptable level. Acceptable risk level is fundamentally a decision made during each machine risk assessment process and is based on each application. HIGH Residual Risk – Not acceptable. The group performing the Machine Risk Assessment must identify additional reduction methods to reduce the residual risk to an acceptable level. MEDIUM Residual Risk – Not acceptable. The group performing the Machine Risk Assessment must identify additional reduction methods to reduce the residual risk to an acceptable level. LOW Residual Risk – Acceptable if exposure is prevented (E0) or severity of injury is slight (S1). LOW-INFORM Residual Risk – Acceptable. NEGLIGIBLE Residual Risk – Acceptable.
Note on B36: Select the USER associated with the Task-Hazard identified.
Note on C36: Select the TASK being performed using the drop-down menu.
Note on D36: Document the HAZARD / FAILURE MODE associated with the task that is identified.
Note on E36: Motion Hazard ELECTRIC PNEUMATIC HYDRAULIC HAND - Manually operated CHEMICAL RADIATION GRAVITY THERMAL MECHANICAL NATURAL GAS STEAM WATER Blank indicates either no motion or includes multiple.
Note on F36: Severity of Injury S3 - Catastrophic: Fatality, limb / thumb amputation, long-term disability, chronic illness, normally non-reversible S2 - Serious: Broken bones, severe laceration, finger amputation, short hospitalization, short term disability, lost time (multiple day), normally reversible S1 - Slight: Bruising / contusion, small cuts, no lost time (less than a single day), does not require attention by a medical doctor, no recovery required before returning to job S0 - No Injury: No injury occurs
Note on G36: Exposure E2 - High: More than once per hour, or duration of exposure is longer than 15 minutes E1 - Low: Less than once per hour and duration of exposure is less than 15 minutes NOTE: E0 - Prevented: Eliminated or safely controlled (not allowed on initial risk rating)
Note on H36: Avoidance A3 - Not Possible: Safeguarding is not expected to offer protection, insufficient clearance to avoid or significantly reduce its effect, operator is trapped A2 - Not Likely: Fast moving hazard (>250mm/sec), inadequate warning / reaction time, hazard is unnoticeable, insufficient clearance to move out of the way A1 - Likely: Hazard is noticeable, can be seen, realistic chance of avoiding the hazard or significantly reducing its effect, slow moving hazard (<250mm/sec) NOTE: The avoidance column may not need to be filled in depending on the ratings selected for Severity (S) and Exposure (E). A risk level and circuit PL may be the same no matter what avoidance rating is selected.
Note on I36: Risk Level Very High 1. Hazard Elimination or Substitution High / Medium / Low 1. Prevent access to hazard - Fixed barrier - Interlocked guard / door 2. Stop Hazard - Light Curtain - Two Hand Control - Area Scanner - Safety Mat - Other Presence Sensing Device Low - Inform 1. Awareness barriers 2. Clearance 3. Warnings 4. Training & Procedures Negligible 1. Personal Protective Equipment
Note on J36: Required Circuit Performance Level (PL r) of SRP/CS This is the required performance level of the safety-related parts of the control system for the selected safety function. Possible performance levels are listed below, per ISO 13849-1. PL e PL d PL c PL b PL a Refer to Nexteer Specifications SD-011 and SD-012 for additional guidance.
Note on K36: Solution - Levels of Control 1. Eliminate / Substitute (Mechanical Design) 2. Safeguarding (Engineering Controls) 3. Warnings (Awareness Devices) 4. Training & Procedures 5. Personal Protective Equipment (PPE) 6. Lockout
Note on N36: Severity of Injury S3 - Catastrophic: Fatality, limb / thumb amputation, long-term disability, chronic illness, normally non-reversible S2 - Serious: Broken bones, severe laceration, finger amputation, short hospitalization, short term disability, lost time (multiple day), normally reversible S1 - Slight: Bruising / contusion, small cuts, no lost time (less than a single day), does not require attention by a medical doctor, no recovery required before returning to job S0 - No Injury: No injury occurs
Note on O36: Exposure E2 - High: More than once per hour, or duration of exposure is longer than 15 minutes E1 - Low: Less than once per hour and duration of exposure is less than 15 minutes E0 - Prevented: Eliminated or safely controlled (not allowed on initial risk rating)
Note on P36: Avoidance A3 - Not Possible: Safeguarding is not expected to offer protection, insufficient clearance to avoid or significantly reduce its effect, operator is trapped A2 - Not Likely: Fast moving hazard (>250mm/sec), inadequate warning / reaction time, hazard is unnoticeable, insufficient clearance to move out of the way A1 - Likely: Hazard is noticeable, can be seen, realistic chance of avoiding the hazard or significantly reducing its effect, slow moving hazard (<250mm/sec) NOTE: The avoidance column may not need to be filled in depending on the ratings selected for Severity (S) and Exposure (E). A risk level and circuit PL may be the same no matter what avoidance rating is selected.
Note on Q36: Risk Level Very High 1. Hazard Elimination or Substitution High / Medium / Low 1. Prevent access to hazard - Fixed barrier - Interlocked guard / door 2. Stop Hazard - Light Curtain - Two Hand Control - Area Scanner - Safety Mat - Other Presence Sensing Device Low - Inform 1. Non interlocked barriers 2. Clearance 3. Warnings 4. Training & Procedures Negligible 1. Personal Protective Equipment
Note on S36: Implementation Responsibility - Identify who is responsible for the implementation of the Risk Reduction Method.
Note on X36: Minimum Allowed Circuit Structure Category CAT 4 CAT 3 CAT 3 * - Category 2 may be considered. CAT 2 CAT 1 CAT B Refer to Nexteer Specifications SD-011 and SD-012 for additional guidance.

## Sta Description (5)
Machine Risk Assessment Form | [17 empty] | CAUTION!
Machine Application: |  | xxx Assembly Line | [8 empty] | Machine Cycle Description:
MQ Workflow No: |  | 0
Asset Tag No: |  | Sx-SDxxxxxx
Nexteer Facility: |  | 0
Nexteer Analyst Names: |  | 0
OEM Analyst Names: |  | 0
Revision History:
2023-01-01 | Initial Assessment
Form Revised: 25-July-2024
General Notes:
1. Safeguarding and machine access control as described in this risk assessment.
ADDING ROWS TO FORM: Each row includes formulas and calculations. To add more rows - Copy an existing row and Insert Copied Cells into the row location desired.
EMERGENCY STOP FUNCTION: The Emergency Stop devices and circuits provide a complementary protective measure that is typically not the primary risk reduction method (safeguard) for hazards on a machine. The E-Stop circuit performance level shall meet the required PL level of each task-hazard combinations primary safeguard as documented on this machine risk assessment and be implemented at a minimum of PL c. Refer to SD-011 and SD-012 Specifications for further guidance.
[23 empty] | 0 |  |  |  | 0
INITIAL ASSESSMENT | [11 empty] | RESIDUAL ASSESSMENT |  |  |  |  | IMPLEMENTATION
User | Task | Task-Hazard | MH | S | E | A | Risk Level | Required Performance Level (PLr) | Solution | Risk Reduction Method | Additional Safeguard Detail (Fluid Power, Electrical, and Mechanical Design) | S | E | A | Risk Level | Acceptable Risk Level? | Responsible | ` | Solution DV | Structure Category | Task | Hazard | Vertical vs Horizontal | Motion Hazard | Solution | Solution Resolution | Vertical | Circuit PL | Held Closed | Additional Design Details
Operator | Load / Unload Parts and Initiate Cycle | [17 empty] | Solution_0 |  | task_operator | hazard_task_operator | _horz | 0 | solution_risk_reduction | 1 | 0 |  |  | solution_risk_reduction_detail
Operator | Load / Unload Parts and Initiate Cycle | [17 empty] | Solution_0 |  | task_operator | hazard_task_operator | _horz | 0 | solution_risk_reduction | 1 | 0 |  |  | solution_risk_reduction_detail
Operator | Load / Unload Parts and Initiate Cycle | [17 empty] | Solution_0 |  | task_operator | hazard_task_operator | _horz | 0 | solution_risk_reduction | 1 | 0 |  |  | solution_risk_reduction_detail
Operator | Load / Unload Parts and Initiate Cycle | [17 empty] | Solution_0 |  | task_operator | hazard_task_operator | _horz | 0 | solution_risk_reduction | 1 | 0 |  |  | solution_risk_reduction_detail
Operator | Load / Unload Parts and Initiate Cycle | [17 empty] | Solution_0 |  | task_operator | hazard_task_operator | _horz | 0 | solution_risk_reduction | 1 | 0 |  |  | solution_risk_reduction_detail
Operator | Load / Unload Parts and Initiate Cycle | [17 empty] | Solution_0 |  | task_operator | hazard_task_operator | _horz | 0 | solution_risk_reduction | 1 | 0 |  |  | solution_risk_reduction_detail
Operator | Load / Unload Parts and Initiate Cycle | [17 empty] | Solution_0 |  | task_operator | hazard_task_operator | _horz | 0 | solution_risk_reduction | 1 | 0 |  |  | solution_risk_reduction_detail
Operator | Load / Unload Parts and Initiate Cycle | [17 empty] | Solution_0 |  | task_operator | hazard_task_operator | _horz | 0 | solution_risk_reduction | 1 | 0 |  |  | solution_risk_reduction_detail
Operator | Load / Unload Parts and Initiate Cycle | [17 empty] | Solution_0 |  | task_operator | hazard_task_operator | _horz | 0 | solution_risk_reduction | 1 | 0 |  |  | solution_risk_reduction_detail
Operator | Load / Unload Parts and Initiate Cycle | [17 empty] | Solution_0 |  | task_operator | hazard_task_operator | _horz | 0 | solution_risk_reduction | 1 | 0 |  |  | solution_risk_reduction_detail
[19 empty] | Solution_0 |  |  | hazard_ | _horz | 0 | solution_risk_reduction | 1 | 0 |  |  | solution_risk_reduction_detail
[19 empty] | Solution_0 |  |  | hazard_ | _horz | 0 | solution_risk_reduction | 1 | 0 |  |  | solution_risk_reduction_detail
Operator | Manual Motions (PB) | Refer to all Task-Hazards above | [7 empty] | Refer to all task-hazard solutions above | [6 empty] | OEM |  | Solution_0 |  | task_operator | hazard_task_operator | _horz | 0 | solution_risk_reduction | 1 | 0 |  |  | solution_risk_reduction_detail
Operator | Clear Jams | Refer to all Task-Hazards above | [6 empty] | Lockout | Lockout Placard | [6 empty] | OEM / Nexteer |  | Solution_0 |  | task_operator | hazard_task_operator | _horz | 0 | solution_lockout | 1 | 0 |  |  | solution_lockout_detail
Set-up Person | Calibrate / Set-up | Refer to all Task-Hazards above | [7 empty] | Refer to all task-hazard solutions above | [6 empty] | OEM |  | Solution_0 |  | task_set_up_person | hazard_task_set_up_person | _horz | 0 | solution_risk_reduction | 1 | 0 |  |  | solution_risk_reduction_detail
Eng / Skilled Trades | Troubleshooting | Refer to all Task-Hazards above | [7 empty] | Refer to all task-hazard solutions above | [6 empty] | OEM |  | Solution_0 |  | task_skilled_trades | hazard_task_skilled_trades | _horz | 0 | solution_risk_reduction | 1 | 0 |  |  | solution_risk_reduction_detail
Eng / Skilled Trades | Preventive Maintenance | Refer to all Task-Hazards above | [7 empty] | Refer to all task-hazard solutions above | [6 empty] | OEM |  | Solution_0 |  | task_skilled_trades | hazard_task_skilled_trades | _horz | 0 | solution_risk_reduction | 1 | 0 |  |  | solution_risk_reduction_detail
Eng / Skilled Trades | Clear Jams | Refer to all Task-Hazards above | [6 empty] | Lockout | Lockout Placard | [6 empty] | OEM / Nexteer |  | Solution_0 |  | task_skilled_trades | hazard_task_skilled_trades | _horz | 0 | solution_lockout | 1 | 0 |  |  | solution_lockout_detail
Eng / Skilled Trades | Major Repair / Component Replacement | Refer to all Task-Hazards above | [6 empty] | Lockout | Lockout Placard | [6 empty] | OEM / Nexteer |  | Solution_0 |  | task_skilled_trades | hazard_task_skilled_trades | _horz | 0 | solution_lockout | 1 | 0 |  |  | solution_lockout_detail
[19 empty] | Solution_0 |  |  | hazard_ | _horz | 0 | solution_risk_reduction | 1 | 0 |  |  | solution_risk_reduction_detail
[19 empty] | Solution_0 |  |  | hazard_ | _horz | 0 | solution_risk_reduction | 1 | 0 |  |  | solution_risk_reduction_detail
Nexteer personnel and the Equipment Supplier shall perform the Machine Risk Assessment early in the design process. Every effort shall be made to design-out hazards and design-in safety. Nexteer and the Equipment Supplier shall ensure the Machine Risk Assessment accurately represents the equipment as delivered to Nexteer Automotive. Where the Equipment Supplier deviates from the original Machine Risk Assessment, Nexteer Automotive approval is required.
Note on V2: There are several hidden columns to the right. Do not edit these columns or you risk breaking the spreadsheet functionality.
Note on M3: Describe operator interaction and sequence of operation of the machine (e.g. unload assembly, load tube, load bracket, initiate cycle, close door, advance clamp, weld tube to bracket, retract clamp, and open door)
Note on B6: Enter asset tag number (e.g. SD-123456 or TBD)
Note on B9: Enter "name - role" of those participating in the risk assessment (example: John Doe - Mfg Engr or ME).
Note on B12: Enter "Supplier Name" of those participating in the risk assessment (example: ATS).
Note on B17: Revision Date: Example: 1-Jan-2022
Note on C17: Revision Description: Examples: Initial Risk Assessment Revised per MQ xxxxx Revised per equipment modification ... Risk assessment based on machine xyz, date
Note on B23: Add note(s) where required to clarify the risk assessment.
Note on B35: CAUTION: All Task-Hazard evaluations shall move from the far left cell of the row to the right. Risk Reduction Methods and other Safeguard Details are not automatically updated if a Hazard, Severity-Exposure-Avoidance level, Solution or any other criteria are modified after initial selection was already completed.
Note on N35: Residual Assessment: After the risk reduction method has been selected, the method shall be verified to determine whether the risk level will be reduced to an acceptable level. Acceptable risk level is fundamentally a decision made during each machine risk assessment process and is based on each application. HIGH Residual Risk – Not acceptable. The group performing the Machine Risk Assessment must identify additional reduction methods to reduce the residual risk to an acceptable level. MEDIUM Residual Risk – Not acceptable. The group performing the Machine Risk Assessment must identify additional reduction methods to reduce the residual risk to an acceptable level. LOW Residual Risk – Acceptable if exposure is prevented (E0) or severity of injury is slight (S1). LOW-INFORM Residual Risk – Acceptable. NEGLIGIBLE Residual Risk – Acceptable.
Note on B36: Select the USER associated with the Task-Hazard identified.
Note on C36: Select the TASK being performed using the drop-down menu.
Note on D36: Document the HAZARD / FAILURE MODE associated with the task that is identified.
Note on E36: Motion Hazard ELECTRIC PNEUMATIC HYDRAULIC HAND - Manually operated CHEMICAL RADIATION GRAVITY THERMAL MECHANICAL NATURAL GAS STEAM WATER Blank indicates either no motion or includes multiple.
Note on F36: Severity of Injury S3 - Catastrophic: Fatality, limb / thumb amputation, long-term disability, chronic illness, normally non-reversible S2 - Serious: Broken bones, severe laceration, finger amputation, short hospitalization, short term disability, lost time (multiple day), normally reversible S1 - Slight: Bruising / contusion, small cuts, no lost time (less than a single day), does not require attention by a medical doctor, no recovery required before returning to job S0 - No Injury: No injury occurs
Note on G36: Exposure E2 - High: More than once per hour, or duration of exposure is longer than 15 minutes E1 - Low: Less than once per hour and duration of exposure is less than 15 minutes NOTE: E0 - Prevented: Eliminated or safely controlled (not allowed on initial risk rating)
Note on H36: Avoidance A3 - Not Possible: Safeguarding is not expected to offer protection, insufficient clearance to avoid or significantly reduce its effect, operator is trapped A2 - Not Likely: Fast moving hazard (>250mm/sec), inadequate warning / reaction time, hazard is unnoticeable, insufficient clearance to move out of the way A1 - Likely: Hazard is noticeable, can be seen, realistic chance of avoiding the hazard or significantly reducing its effect, slow moving hazard (<250mm/sec) NOTE: The avoidance column may not need to be filled in depending on the ratings selected for Severity (S) and Exposure (E). A risk level and circuit PL may be the same no matter what avoidance rating is selected.
Note on I36: Risk Level Very High 1. Hazard Elimination or Substitution High / Medium / Low 1. Prevent access to hazard - Fixed barrier - Interlocked guard / door 2. Stop Hazard - Light Curtain - Two Hand Control - Area Scanner - Safety Mat - Other Presence Sensing Device Low - Inform 1. Awareness barriers 2. Clearance 3. Warnings 4. Training & Procedures Negligible 1. Personal Protective Equipment
Note on J36: Required Circuit Performance Level (PL r) of SRP/CS This is the required performance level of the safety-related parts of the control system for the selected safety function. Possible performance levels are listed below, per ISO 13849-1. PL e PL d PL c PL b PL a Refer to Nexteer Specifications SD-011 and SD-012 for additional guidance.
Note on K36: Solution - Levels of Control 1. Eliminate / Substitute (Mechanical Design) 2. Safeguarding (Engineering Controls) 3. Warnings (Awareness Devices) 4. Training & Procedures 5. Personal Protective Equipment (PPE) 6. Lockout
Note on N36: Severity of Injury S3 - Catastrophic: Fatality, limb / thumb amputation, long-term disability, chronic illness, normally non-reversible S2 - Serious: Broken bones, severe laceration, finger amputation, short hospitalization, short term disability, lost time (multiple day), normally reversible S1 - Slight: Bruising / contusion, small cuts, no lost time (less than a single day), does not require attention by a medical doctor, no recovery required before returning to job S0 - No Injury: No injury occurs
Note on O36: Exposure E2 - High: More than once per hour, or duration of exposure is longer than 15 minutes E1 - Low: Less than once per hour and duration of exposure is less than 15 minutes E0 - Prevented: Eliminated or safely controlled (not allowed on initial risk rating)
Note on P36: Avoidance A3 - Not Possible: Safeguarding is not expected to offer protection, insufficient clearance to avoid or significantly reduce its effect, operator is trapped A2 - Not Likely: Fast moving hazard (>250mm/sec), inadequate warning / reaction time, hazard is unnoticeable, insufficient clearance to move out of the way A1 - Likely: Hazard is noticeable, can be seen, realistic chance of avoiding the hazard or significantly reducing its effect, slow moving hazard (<250mm/sec) NOTE: The avoidance column may not need to be filled in depending on the ratings selected for Severity (S) and Exposure (E). A risk level and circuit PL may be the same no matter what avoidance rating is selected.
Note on Q36: Risk Level Very High 1. Hazard Elimination or Substitution High / Medium / Low 1. Prevent access to hazard - Fixed barrier - Interlocked guard / door 2. Stop Hazard - Light Curtain - Two Hand Control - Area Scanner - Safety Mat - Other Presence Sensing Device Low - Inform 1. Non interlocked barriers 2. Clearance 3. Warnings 4. Training & Procedures Negligible 1. Personal Protective Equipment
Note on S36: Implementation Responsibility - Identify who is responsible for the implementation of the Risk Reduction Method.
Note on X36: Minimum Allowed Circuit Structure Category CAT 4 CAT 3 CAT 3 * - Category 2 may be considered. CAT 2 CAT 1 CAT B Refer to Nexteer Specifications SD-011 and SD-012 for additional guidance.

## Sta Description (6)
Machine Risk Assessment Form | [17 empty] | CAUTION!
Machine Application: |  | xxx Assembly Line | [8 empty] | Machine Cycle Description:
MQ Workflow No: |  | 0
Asset Tag No: |  | Sx-SDxxxxxx
Nexteer Facility: |  | 0
Nexteer Analyst Names: |  | 0
OEM Analyst Names: |  | 0
Revision History:
2023-01-01 | Initial Assessment
Form Revised: 25-July-2024
General Notes:
1. Safeguarding and machine access control as described in this risk assessment.
ADDING ROWS TO FORM: Each row includes formulas and calculations. To add more rows - Copy an existing row and Insert Copied Cells into the row location desired.
EMERGENCY STOP FUNCTION: The Emergency Stop devices and circuits provide a complementary protective measure that is typically not the primary risk reduction method (safeguard) for hazards on a machine. The E-Stop circuit performance level shall meet the required PL level of each task-hazard combinations primary safeguard as documented on this machine risk assessment and be implemented at a minimum of PL c. Refer to SD-011 and SD-012 Specifications for further guidance.
[23 empty] | 0 |  |  |  | 0
INITIAL ASSESSMENT | [11 empty] | RESIDUAL ASSESSMENT |  |  |  |  | IMPLEMENTATION
User | Task | Task-Hazard | MH | S | E | A | Risk Level | Required Performance Level (PLr) | Solution | Risk Reduction Method | Additional Safeguard Detail (Fluid Power, Electrical, and Mechanical Design) | S | E | A | Risk Level | Acceptable Risk Level? | Responsible | ` | Solution DV | Structure Category | Task | Hazard | Vertical vs Horizontal | Motion Hazard | Solution | Solution Resolution | Vertical | Circuit PL | Held Closed | Additional Design Details
Operator | Load / Unload Parts and Initiate Cycle | [17 empty] | Solution_0 |  | task_operator | hazard_task_operator | _horz | 0 | solution_risk_reduction | 1 | 0 |  |  | solution_risk_reduction_detail
Operator | Load / Unload Parts and Initiate Cycle | [17 empty] | Solution_0 |  | task_operator | hazard_task_operator | _horz | 0 | solution_risk_reduction | 1 | 0 |  |  | solution_risk_reduction_detail
Operator | Load / Unload Parts and Initiate Cycle | [17 empty] | Solution_0 |  | task_operator | hazard_task_operator | _horz | 0 | solution_risk_reduction | 1 | 0 |  |  | solution_risk_reduction_detail
Operator | Load / Unload Parts and Initiate Cycle | [17 empty] | Solution_0 |  | task_operator | hazard_task_operator | _horz | 0 | solution_risk_reduction | 1 | 0 |  |  | solution_risk_reduction_detail
Operator | Load / Unload Parts and Initiate Cycle | [17 empty] | Solution_0 |  | task_operator | hazard_task_operator | _horz | 0 | solution_risk_reduction | 1 | 0 |  |  | solution_risk_reduction_detail
Operator | Load / Unload Parts and Initiate Cycle | [17 empty] | Solution_0 |  | task_operator | hazard_task_operator | _horz | 0 | solution_risk_reduction | 1 | 0 |  |  | solution_risk_reduction_detail
Operator | Load / Unload Parts and Initiate Cycle | [17 empty] | Solution_0 |  | task_operator | hazard_task_operator | _horz | 0 | solution_risk_reduction | 1 | 0 |  |  | solution_risk_reduction_detail
Operator | Load / Unload Parts and Initiate Cycle | [17 empty] | Solution_0 |  | task_operator | hazard_task_operator | _horz | 0 | solution_risk_reduction | 1 | 0 |  |  | solution_risk_reduction_detail
Operator | Load / Unload Parts and Initiate Cycle | [17 empty] | Solution_0 |  | task_operator | hazard_task_operator | _horz | 0 | solution_risk_reduction | 1 | 0 |  |  | solution_risk_reduction_detail
Operator | Load / Unload Parts and Initiate Cycle | [17 empty] | Solution_0 |  | task_operator | hazard_task_operator | _horz | 0 | solution_risk_reduction | 1 | 0 |  |  | solution_risk_reduction_detail
[19 empty] | Solution_0 |  |  | hazard_ | _horz | 0 | solution_risk_reduction | 1 | 0 |  |  | solution_risk_reduction_detail
[19 empty] | Solution_0 |  |  | hazard_ | _horz | 0 | solution_risk_reduction | 1 | 0 |  |  | solution_risk_reduction_detail
Operator | Manual Motions (PB) | Refer to all Task-Hazards above | [7 empty] | Refer to all task-hazard solutions above | [6 empty] | OEM |  | Solution_0 |  | task_operator | hazard_task_operator | _horz | 0 | solution_risk_reduction | 1 | 0 |  |  | solution_risk_reduction_detail
Operator | Clear Jams | Refer to all Task-Hazards above | [6 empty] | Lockout | Lockout Placard | [6 empty] | OEM / Nexteer |  | Solution_0 |  | task_operator | hazard_task_operator | _horz | 0 | solution_lockout | 1 | 0 |  |  | solution_lockout_detail
Set-up Person | Calibrate / Set-up | Refer to all Task-Hazards above | [7 empty] | Refer to all task-hazard solutions above | [6 empty] | OEM |  | Solution_0 |  | task_set_up_person | hazard_task_set_up_person | _horz | 0 | solution_risk_reduction | 1 | 0 |  |  | solution_risk_reduction_detail
Eng / Skilled Trades | Troubleshooting | Refer to all Task-Hazards above | [7 empty] | Refer to all task-hazard solutions above | [6 empty] | OEM |  | Solution_0 |  | task_skilled_trades | hazard_task_skilled_trades | _horz | 0 | solution_risk_reduction | 1 | 0 |  |  | solution_risk_reduction_detail
Eng / Skilled Trades | Preventive Maintenance | Refer to all Task-Hazards above | [7 empty] | Refer to all task-hazard solutions above | [6 empty] | OEM |  | Solution_0 |  | task_skilled_trades | hazard_task_skilled_trades | _horz | 0 | solution_risk_reduction | 1 | 0 |  |  | solution_risk_reduction_detail
Eng / Skilled Trades | Clear Jams | Refer to all Task-Hazards above | [6 empty] | Lockout | Lockout Placard | [6 empty] | OEM / Nexteer |  | Solution_0 |  | task_skilled_trades | hazard_task_skilled_trades | _horz | 0 | solution_lockout | 1 | 0 |  |  | solution_lockout_detail
Eng / Skilled Trades | Major Repair / Component Replacement | Refer to all Task-Hazards above | [6 empty] | Lockout | Lockout Placard | [6 empty] | OEM / Nexteer |  | Solution_0 |  | task_skilled_trades | hazard_task_skilled_trades | _horz | 0 | solution_lockout | 1 | 0 |  |  | solution_lockout_detail
[19 empty] | Solution_0 |  |  | hazard_ | _horz | 0 | solution_risk_reduction | 1 | 0 |  |  | solution_risk_reduction_detail
[19 empty] | Solution_0 |  |  | hazard_ | _horz | 0 | solution_risk_reduction | 1 | 0 |  |  | solution_risk_reduction_detail
Nexteer personnel and the Equipment Supplier shall perform the Machine Risk Assessment early in the design process. Every effort shall be made to design-out hazards and design-in safety. Nexteer and the Equipment Supplier shall ensure the Machine Risk Assessment accurately represents the equipment as delivered to Nexteer Automotive. Where the Equipment Supplier deviates from the original Machine Risk Assessment, Nexteer Automotive approval is required.
Note on V2: There are several hidden columns to the right. Do not edit these columns or you risk breaking the spreadsheet functionality.
Note on M3: Describe operator interaction and sequence of operation of the machine (e.g. unload assembly, load tube, load bracket, initiate cycle, close door, advance clamp, weld tube to bracket, retract clamp, and open door)
Note on B6: Enter asset tag number (e.g. SD-123456 or TBD)
Note on B9: Enter "name - role" of those participating in the risk assessment (example: John Doe - Mfg Engr or ME).
Note on B12: Enter "Supplier Name" of those participating in the risk assessment (example: ATS).
Note on B17: Revision Date: Example: 1-Jan-2022
Note on C17: Revision Description: Examples: Initial Risk Assessment Revised per MQ xxxxx Revised per equipment modification ... Risk assessment based on machine xyz, date
Note on B23: Add note(s) where required to clarify the risk assessment.
Note on B35: CAUTION: All Task-Hazard evaluations shall move from the far left cell of the row to the right. Risk Reduction Methods and other Safeguard Details are not automatically updated if a Hazard, Severity-Exposure-Avoidance level, Solution or any other criteria are modified after initial selection was already completed.
Note on N35: Residual Assessment: After the risk reduction method has been selected, the method shall be verified to determine whether the risk level will be reduced to an acceptable level. Acceptable risk level is fundamentally a decision made during each machine risk assessment process and is based on each application. HIGH Residual Risk – Not acceptable. The group performing the Machine Risk Assessment must identify additional reduction methods to reduce the residual risk to an acceptable level. MEDIUM Residual Risk – Not acceptable. The group performing the Machine Risk Assessment must identify additional reduction methods to reduce the residual risk to an acceptable level. LOW Residual Risk – Acceptable if exposure is prevented (E0) or severity of injury is slight (S1). LOW-INFORM Residual Risk – Acceptable. NEGLIGIBLE Residual Risk – Acceptable.
Note on B36: Select the USER associated with the Task-Hazard identified.
Note on C36: Select the TASK being performed using the drop-down menu.
Note on D36: Document the HAZARD / FAILURE MODE associated with the task that is identified.
Note on E36: Motion Hazard ELECTRIC PNEUMATIC HYDRAULIC HAND - Manually operated CHEMICAL RADIATION GRAVITY THERMAL MECHANICAL NATURAL GAS STEAM WATER Blank indicates either no motion or includes multiple.
Note on F36: Severity of Injury S3 - Catastrophic: Fatality, limb / thumb amputation, long-term disability, chronic illness, normally non-reversible S2 - Serious: Broken bones, severe laceration, finger amputation, short hospitalization, short term disability, lost time (multiple day), normally reversible S1 - Slight: Bruising / contusion, small cuts, no lost time (less than a single day), does not require attention by a medical doctor, no recovery required before returning to job S0 - No Injury: No injury occurs
Note on G36: Exposure E2 - High: More than once per hour, or duration of exposure is longer than 15 minutes E1 - Low: Less than once per hour and duration of exposure is less than 15 minutes NOTE: E0 - Prevented: Eliminated or safely controlled (not allowed on initial risk rating)
Note on H36: Avoidance A3 - Not Possible: Safeguarding is not expected to offer protection, insufficient clearance to avoid or significantly reduce its effect, operator is trapped A2 - Not Likely: Fast moving hazard (>250mm/sec), inadequate warning / reaction time, hazard is unnoticeable, insufficient clearance to move out of the way A1 - Likely: Hazard is noticeable, can be seen, realistic chance of avoiding the hazard or significantly reducing its effect, slow moving hazard (<250mm/sec) NOTE: The avoidance column may not need to be filled in depending on the ratings selected for Severity (S) and Exposure (E). A risk level and circuit PL may be the same no matter what avoidance rating is selected.
Note on I36: Risk Level Very High 1. Hazard Elimination or Substitution High / Medium / Low 1. Prevent access to hazard - Fixed barrier - Interlocked guard / door 2. Stop Hazard - Light Curtain - Two Hand Control - Area Scanner - Safety Mat - Other Presence Sensing Device Low - Inform 1. Awareness barriers 2. Clearance 3. Warnings 4. Training & Procedures Negligible 1. Personal Protective Equipment
Note on J36: Required Circuit Performance Level (PL r) of SRP/CS This is the required performance level of the safety-related parts of the control system for the selected safety function. Possible performance levels are listed below, per ISO 13849-1. PL e PL d PL c PL b PL a Refer to Nexteer Specifications SD-011 and SD-012 for additional guidance.
Note on K36: Solution - Levels of Control 1. Eliminate / Substitute (Mechanical Design) 2. Safeguarding (Engineering Controls) 3. Warnings (Awareness Devices) 4. Training & Procedures 5. Personal Protective Equipment (PPE) 6. Lockout
Note on N36: Severity of Injury S3 - Catastrophic: Fatality, limb / thumb amputation, long-term disability, chronic illness, normally non-reversible S2 - Serious: Broken bones, severe laceration, finger amputation, short hospitalization, short term disability, lost time (multiple day), normally reversible S1 - Slight: Bruising / contusion, small cuts, no lost time (less than a single day), does not require attention by a medical doctor, no recovery required before returning to job S0 - No Injury: No injury occurs
Note on O36: Exposure E2 - High: More than once per hour, or duration of exposure is longer than 15 minutes E1 - Low: Less than once per hour and duration of exposure is less than 15 minutes E0 - Prevented: Eliminated or safely controlled (not allowed on initial risk rating)
Note on P36: Avoidance A3 - Not Possible: Safeguarding is not expected to offer protection, insufficient clearance to avoid or significantly reduce its effect, operator is trapped A2 - Not Likely: Fast moving hazard (>250mm/sec), inadequate warning / reaction time, hazard is unnoticeable, insufficient clearance to move out of the way A1 - Likely: Hazard is noticeable, can be seen, realistic chance of avoiding the hazard or significantly reducing its effect, slow moving hazard (<250mm/sec) NOTE: The avoidance column may not need to be filled in depending on the ratings selected for Severity (S) and Exposure (E). A risk level and circuit PL may be the same no matter what avoidance rating is selected.
Note on Q36: Risk Level Very High 1. Hazard Elimination or Substitution High / Medium / Low 1. Prevent access to hazard - Fixed barrier - Interlocked guard / door 2. Stop Hazard - Light Curtain - Two Hand Control - Area Scanner - Safety Mat - Other Presence Sensing Device Low - Inform 1. Non interlocked barriers 2. Clearance 3. Warnings 4. Training & Procedures Negligible 1. Personal Protective Equipment
Note on S36: Implementation Responsibility - Identify who is responsible for the implementation of the Risk Reduction Method.
Note on X36: Minimum Allowed Circuit Structure Category CAT 4 CAT 3 CAT 3 * - Category 2 may be considered. CAT 2 CAT 1 CAT B Refer to Nexteer Specifications SD-011 and SD-012 for additional guidance.